## ReleaseNote
Date | File Name | Notes
20250714 | AIC8819H_APC_20250714.xlsx | WF LB APC INITIAL VERSION
20250714 | AIC8819H_APC_20250714_V2.xlsx | 修正2.4G APC 最右侧APC寄存器值顺序错误
20250718 | AIC8819H_APC_20250718.xlsx | WF HB APC INITIAL VERSION，修改LB APC CLASSAB IDX
20250722 | AIC8819H_APC_20250722.xlsx | 降低PA LB/PA HB VL电压，降低PA电流
20250723 | AIC8819H_APC_20250723.xlsx | 降低PA HB VL电压，降低PA HB电流
20250724 | AIC8819H_APC_20250724.xlsx | 降低PA HB VM电压到1.9V，classAB_idx: HR=1, MR=2, LR=3
20250725 | AIC8819H_APC_20250725.xlsx | 调整PA LB BIAS电压，调整LB classAB idx
20250728 | AIC8819H_APC_20250728.xlsx | 调整PA HB 温补系数，调整PA HB VL/VM电压
20250728 | AIC8819H_APC_20250728_V2.xlsx | 调整PA LB 11b, classAB idx from 2->1 for mask，提高D/E/F档PA bias 优化mask
20250730 | AIC8819H_APC_20250730.xlsx | 调整wf_pa_v13_sel_avddrf，wf_pa_vh_ref_sel_bg由0修改为1， 11b apc wf_pa_vh_vbit由0修改为7，wf_pa_vm_ref_vbit由7修改为16，可以改善2.4G 11b二次谐波7dB，2.4G 匹配网络对低加2pF，功率小2dB，mask会好一些
20250801 | AIC8819H_APC_20250801.xlsx | 修改PA HB 温补系数，调整PA HB/LB pa_vl_it_bit 减小10，调整LB APC，dtmx_vlo_vbit=2；pa_vm_ref_vbit=7；pa_vm_vbit = 5
20250805 | AIC8819H_APC_20250805.xlsx | 降低dtmx dvdd电压和pa vreg13电压，调整PA LB APC表
20250806 | AIC8819H_APC_20250806.xlsx | 调整PA LB HR APC表
20250807 | AIC8819H_APC_20250807.xlsx | 修改PA LB DPD校准配置，提高低档位PA LB VL电压
20250813 | AIC8819H_APC_20250813_V1.xlsx | 修改PA LB 11B APC，优化11b mask，提高bias电压
20250813 | AIC8819H_APC_20250813_V2.xlsx | 修改PA LB OFDM Low rate APC，优化ofdm low rate apc，提高bias电压, 优化mask; (低bias下 功率超过18dBm即使增加dpd校准mask也超标)
20250814 | AIC8819H_APC_20250814.xlsx | 修改PA LB OFDM High rate APC，优化high rate 高功率mask 和evm
20250815 | AIC8819H_APC_20250815.xlsx | 修改PA LB OFDM low rate APC index B/C/D，提高pabias电压，优化低速高功率下的mask，调整APC表sheet顺序与gxml一致
| AIC8819H_APC_20250819.xlsx | 修改pa_lb_input_cbit，优化二次谐波，不同信道取不同值
| AIC8819H_APC_20250819_V2.xlsx | 修改pa LB low rate B档和D档 优化mask
| AIC8819H_APC_20250820.xlsx | 修改pa LB low rate B档和D档 优化mask，调整功率step
| AIC8819H_APC_20250820_V1.xlsx | 修改pa LB low rate D档 优化mask，调整功率step
| AIC8819H_APC_20250820_V2.xlsx | 修改pa LB High rate B档和D档 优化mask，调整功率step（增大PA BIAS，增大功耗 for xiaomi）
| AIC8819H_APC_20250822.xlsx | 修改pa HB CH42/CH58 gain step
| AIC8819H_APC_20250822_V1.xlsx | 修改pa HB CH106/CH122/CH138/CH155 gain step

## REG
20250714
reg_name | address | bits | value | condition
wf_pa_trxsw_hd2_cbit | 40344048 | 11:9 | 0
wf_pa_lb_hd2_input_cbit | 40344048 | 24:22 | 15
wf_pa_vreg13_vbit | 40344030 | 9:8 | 3 | WF_LB
20250718
reg_name | address | bits | value | condition
wf_trx_rsvd_bit | 40344060 | 2:1 | 1 |  | 注意:wf_trx_rsvd_bit有四个bit，只修改bit2和bit1,from xtan
20250728
reg_name | address | bits | value | condition
wf_pa_vl_itbg_bit | 40344038 | 21:19 | 0 | ONLY WF_5G_BAND
wf_pa_vl_itcgm_bit | 40344038 | 18:16 | 4 | ONLY WF_5G_BAND
wf_pa_vl_it_mode | 40344038 | 15:14 | 1 | ONLY WF_5G_BAND
wf_pa_vl_ibvtr_bit | 40344038 | 13:11 | 1 | ONLY WF_5G_BAND
wf_pa_vl_ibbg_bit | 40344038 | 10:8 | 3 | ONLY WF_5G_BAND
wf_pa_vl_ib_mode | 40344038 | 7:6 | 3 | ONLY WF_5G_BAND
wf_pa_vm_cgm_ibit | 40344034 | 3:0 | 6 | ONLY WF_5G_BAND
wf_pa_vm_bg_ibit | 40344034 | 7:4 | 9 | ONLY WF_5G_BAND
wf_dtmx_dac_vb_opam_en | 40344054 | 21 | 1
20250730
reg_name | address | bits | value | condition
wf_pa_v13_sel_avddrf | 40344030 | 29 | 1 | ONLY WF_24G_BAND
wf_pa_vh_ref_sel_bg | 40344030 | 0 | 1 | ONLY WF_24G_BAND | for 11b hd2，2.4G匹配网络在芯片输出脚加了对地2pF电容
20250801
reg_name | address | bits | value | condition
wf_pa_vl_itbg_bit | 40344038 | 21:19 | 2 | ONLY WF_5G_BAND
wf_pa_vl_itcgm_bit | 40344038 | 18:16 | 0 | ONLY WF_5G_BAND
wf_pa_vl_it_mode | 40344038 | 15:14 | 3 | ONLY WF_5G_BAND
wf_pa_vl_ibvtr_bit | 40344038 | 13:11 | 2 | ONLY WF_5G_BAND
wf_pa_vl_ibbg_bit | 40344038 | 10:8 | 0 | ONLY WF_5G_BAND
wf_pa_vl_ib_mode | 40344038 | 7:6 | 2 | ONLY WF_5G_BAND
wf_pa_vm_bg_ibit | 40344034 | 7:4 | 9 | ONLY WF_5G_BAND
wf_pa_vm_cgm_ibit | 40344034 | 3:0 | 6 | ONLY WF_5G_BAND
20250805
reg_name | address | bits | value | condition
wf_pa_vreg13_vbit | 40344030 | 9:8 | 1
wf_dtmx_dvdd_vbit | 40344048 | 2:0 | 1
20250807
reg_name | address | bits | value | condition
wf_pa_lb_dpd_att_bit | 40344044 | 25:23 | 0 | DPD LB
wf_dtmx_dpd_lobias_vbit | 40344060 | 8:6 | 7 | DPD LB
20240818
reg_name | address | bits | value | condition
wf_pa_lb_hd2_input_cbit | 40344048 | 24:22 | ch1~ch7: 7 ch8: 6 ch9: 4 ch10: 2 ch11-ch13 : 0 | ONLY WF_24G_BAND

## CH7_HR
APC_BITS | POS_END | POS_START | F | E | D | C | B | A | 9 | 8 | 7 | 6 | 5 | 4 | 3 | 2 | 1 | 0 | 档位
wf_dtmx_cbit_lb | 63 | 59 | 4 | 7 | 7 | 7 | 7 | 7 | 7 | 7 | 7 | 7 | 7 | 7 | 7 | 7 | 7 | 7 | 0 | 40348078 | 5290F230 | 0x5290F230, | //index 0
wf_pa_lb_vh_track_short_bit | 58 | 58 | 0 | 0 | 0 | 0 | 0 | 0 | 1 | 1 | 0 | 0 | 0 | 0 | 0 | 0 | 0 | 0 |  | 4034807c | 3BF64059 | 0x3BF64059,
wf_pa_lb_vh_track_bit | 57 | 55 | 7 | 7 | 7 | 7 | 7 | 7 | 7 | 7 | 7 | 7 | 7 | 7 | 7 | 7 | 7 | 7 | 1 | 40348078 | 5290F230 | 0x5290F230, | //index 1
wf_pa_lb_input_cbit | 54 | 52 | 0 | 7 | 7 | 7 | 7 | 7 | 7 | 7 | 7 | 7 | 7 | 7 | 7 | 7 | 7 | 7 |  | 4034807c | 3BF64079 | 0x3BF64079,
wf_pa_bt_gbit | 51 | 51 | 1 | 1 | 1 | 1 | 1 | 1 | 1 | 1 | 0 | 0 | 0 | 0 | 0 | 0 | 0 | 0 | 2 | 40348078 | 5290F230 | 0x5290F230, | //index 2
wf_pa_lb_gbit | 50 | 47 | 15 | 15 | 15 | 15 | 15 | 15 | 15 | 15 | 14 | 14 | 13 | 13 | 12 | 12 | 12 | 12 |  | 4034807c | 3BF64075 | 0x3BF64075,
wf_pa_bt_vtap_sel33 | 46 | 46 | 1 | 1 | 1 | 1 | 1 | 1 | 1 | 1 | 1 | 1 | 1 | 1 | 1 | 1 | 1 | 1 | 3 | 40348078 | 5290F230 | 0x5290F230, | //index 3
wf_dacIf_rnd_sw | 45 | 45 | 0 | 0 | 0 | 0 | 0 | 0 | 0 | 0 | 0 | 0 | 0 | 0 | 0 | 0 | 0 | 0 |  | 4034807c | 3BF640D5 | 0x3BF640D5,
wf_dacIf_scale_step_6db | 44 | 43 | 0 | 0 | 0 | 0 | 0 | 0 | 0 | 0 | 0 | 0 | 0 | 0 | 0 | 0 | 0 | 0 | 4 | 40348078 | 5290F230 | 0x5290F230, | //index 4
wf_dtmx_dac_vl_it_bit | 42 | 37 | 63 | 36 | 28 | 20 | 12 | 12 | 9 | 6 | 9 | 6 | 7 | 4 | 6 | 3 | 3 | 2 |  | 4034807c | 3BF6C09C | 0x3BF6C09C,
wf_dtmx_dac_vl_ib_bit | 36 | 32 | 30 | 16 | 16 | 16 | 16 | 8 | 23 | 23 | 24 | 24 | 28 | 28 | 21 | 21 | 25 | 25 | 5 | 40348078 | 5290F230 | 0x5290F230, | //index 5
wf_dtmx_vlo_vbit | 31 | 29 | 2 | 2 | 2 | 2 | 2 | 2 | 2 | 2 | 2 | 2 | 2 | 2 | 2 | 2 | 2 | 2 |  | 4034807c | 3BF6C0FC | 0x3BF6C0FC,
wf_dtmx_vh_vbit21 | 28 | 27 | 2 | 2 | 2 | 2 | 2 | 2 | 2 | 2 | 2 | 2 | 2 | 2 | 2 | 2 | 2 | 2 | 6 | 40348078 | 5290F230 | 0x5290F230, | //index 6
wf_dtmx_dac_classAB_idx | 26 | 24 | 2 | 0 | 0 | 0 | 0 | 2 | 2 | 2 | 2 | 2 | 2 | 2 | 2 | 2 | 2 | 2 |  | 4034807c | 3BF740D8 | 0x3BF740D8,
wf_pa_vl_ib_bit | 23 | 18 | 59 | 48 | 48 | 48 | 48 | 32 | 20 | 20 | 36 | 36 | 36 | 36 | 36 | 36 | 36 | 36 | 7 | 40348078 | 5290F230 | 0x5290F230, | //index 7
wf_pa_vl_it_bit | 17 | 12 | 51 | 48 | 48 | 48 | 48 | 20 | 32 | 32 | 15 | 15 | 15 | 15 | 15 | 15 | 15 | 15 |  | 4034807c | 3BF74138 | 0x3BF74138,
wf_pa_vm_ref_vbit | 11 | 7 | 4 | 20 | 20 | 20 | 20 | 4 | 4 | 4 | 4 | 4 | 4 | 4 | 4 | 4 | 4 | 4 | 8 | 40348078 | 52520230 | 0x52520230, | //index 8
wf_pa_vm_vbit | 6 | 3 | 6 | 6 | 6 | 6 | 6 | 6 | 6 | 6 | 6 | 6 | 6 | 6 | 6 | 6 | 6 | 6 |  | 4034807c | 3FFFC0D7 | 0x3FFFC0D7,
wf_pa_vh_vbit | 2 | 0 | 0 | 6 | 6 | 6 | 6 | 0 | 0 | 0 | 0 | 0 | 0 | 0 | 0 | 0 | 0 | 0 | 9 | 40348078 | 52520230 | 0x52520230, | //index 9
[20 empty] | 4034807c | 3FFFC137 | 0x3FFFC137,
[19 empty] | a | 40348078 | 52814230 | 0x52814230, | //index 10
[20 empty] | 4034807c | 3BFFC188 | 0x3BFFC188,
CAL_IPA | [18 empty] | b | 40348078 | 50C30A36 | 0x50C30A36, | //index 11
CAL_CBIT | [19 empty] | 4034807c | 3BFFC190 | 0x3BFFC190,
CAL_LOFT | [18 empty] | c | 40348078 | 50C30A36 | 0x50C30A36, | //index 12
CAL_DPD | [19 empty] | 4034807c | 3BFFC290 | 0x3BFFC290,
[19 empty] | d | 40348078 | 50C30A36 | 0x50C30A36, | //index 13
[20 empty] | 4034807c | 3BFFC390 | 0x3BFFC390,
[19 empty] | e | 40348078 | 50C30A36 | 0x50C30A36, | //index 14
APC_11B_24G | [19 empty] | 4034807c | 3BFFC490 | 0x3BFFC490,
POWER |  |  | 26 | 24 | 22 | 20 | 18 | 16 | 14 | 12 | 10 | 8 | 6 | 4 | 2 | 0 | -2 | -4 | f | 40348078 | 52EF3230 | 0x52EF3230, | //index 15
4034807c |  |  | 238FC7FE | 3BFFC490 | 3BFFC390 | 3BFFC290 | 3BFFC190 | 3BFFC188 | 3FFFC137 | 3FFFC0D7 | 3BF74138 | 3BF740D8 | 3BF6C0FC | 3BF6C09C | 3BF640D5 | 3BF64075 | 3BF64079 | 3BF64059 |  | 4034807c | 238FC7FE | 0x238FC7FE,
40348078 |  |  | 52EF3230 | 50C30A36 | 50C30A36 | 50C30A36 | 50C30A36 | 52814230 | 52520230 | 52520230 | 5290F230 | 5290F230 | 5290F230 | 5290F230 | 5290F230 | 5290F230 | 5290F230 | 5290F230

## CH7_11B
APC_BITS | POS_END | POS_START | F | E | D | C | B | A | 9 | 8 | 7 | 6 | 5 | 4 | 3 | 2 | 1 | 0 | 档位
wf_dtmx_cbit_lb | 63 | 59 | 16 | 16 | 16 | 16 | 16 | 16 | 16 | 16 | 16 | 16 | 16 | 16 | 16 | 16 | 16 | 16 | 0 | 40348078 | 5190B3AF | 0x5190B3AF, | //index 0
wf_pa_lb_vh_track_short_bit | 58 | 58 | 1 | 1 | 1 | 1 | 1 | 1 | 1 | 1 | 1 | 1 | 1 | 1 | 1 | 1 | 1 | 1 |  | 4034807c | 87F4C05C | 0x87F4C05C,
wf_pa_lb_vh_track_bit | 57 | 55 | 7 | 7 | 7 | 7 | 7 | 7 | 7 | 7 | 7 | 7 | 7 | 7 | 7 | 7 | 7 | 7 | 1 | 40348078 | 5190B3AF | 0x5190B3AF, | //index 1
wf_pa_lb_input_cbit | 54 | 52 | 7 | 7 | 7 | 7 | 7 | 7 | 7 | 7 | 7 | 7 | 7 | 7 | 7 | 7 | 7 | 7 |  | 4034807c | 87F4C079 | 0x87F4C079,
wf_pa_bt_gbit | 51 | 51 | 1 | 1 | 1 | 1 | 0 | 0 | 0 | 0 | 0 | 0 | 0 | 0 | 0 | 0 | 0 | 0 | 2 | 40348078 | 5191B3AF | 0x5191B3AF, | //index 2
wf_pa_lb_gbit | 50 | 47 | 15 | 15 | 15 | 15 | 15 | 14 | 14 | 12 | 12 | 10 | 10 | 10 | 9 | 9 | 9 | 9 |  | 4034807c | 87F4C08E | 0x87F4C08E,
wf_pa_bt_vtap_sel33 | 46 | 46 | 1 | 1 | 1 | 1 | 1 | 1 | 1 | 1 | 1 | 1 | 1 | 1 | 1 | 1 | 1 | 1 | 3 | 40348078 | 5191B3AF | 0x5191B3AF, | //index 3
wf_dacIf_rnd_sw | 45 | 45 | 0 | 0 | 0 | 0 | 0 | 0 | 0 | 0 | 0 | 0 | 0 | 0 | 0 | 0 | 0 | 0 |  | 4034807c | 87F4C0B0 | 0x87F4C0B0,
wf_dacIf_scale_step_6db | 44 | 43 | 0 | 0 | 0 | 0 | 0 | 0 | 0 | 0 | 0 | 0 | 0 | 0 | 0 | 0 | 0 | 0 | 4 | 40348078 | 5190B3AF | 0x5190B3AF, | //index 4
wf_dtmx_dac_vl_it_bit | 42 | 37 | 63 | 19 | 10 | 7 | 5 | 5 | 4 | 6 | 4 | 5 | 4 | 3 | 5 | 4 | 3 | 2 |  | 4034807c | 87F5407B | 0x87F5407B,
wf_dtmx_dac_vl_ib_bit | 36 | 32 | 31 | 11 | 8 | 11 | 28 | 17 | 20 | 9 | 20 | 17 | 14 | 27 | 16 | 14 | 25 | 28 | 5 | 40348078 | 5191B3AF | 0x5191B3AF, | //index 5
wf_dtmx_vlo_vbit | 31 | 29 | 2 | 2 | 2 | 2 | 2 | 2 | 2 | 2 | 2 | 2 | 2 | 2 | 2 | 2 | 2 | 2 |  | 4034807c | 87F5408E | 0x87F5408E,
wf_dtmx_vh_vbit21 | 28 | 27 | 3 | 2 | 2 | 2 | 2 | 2 | 2 | 2 | 2 | 2 | 2 | 2 | 2 | 2 | 2 | 2 | 6 | 40348078 | 5191B3AF | 0x5191B3AF, | //index 6
wf_dtmx_dac_classAB_idx | 26 | 24 | 0 | 0 | 0 | 0 | 0 | 0 | 1 | 1 | 1 | 1 | 1 | 1 | 1 | 1 | 1 | 1 |  | 4034807c | 87F540B1 | 0x87F540B1,
wf_pa_vl_ib_bit | 23 | 18 | 36 | 36 | 48 | 38 | 38 | 36 | 36 | 38 | 36 | 36 | 36 | 36 | 36 | 36 | 36 | 36 | 7 | 40348078 | 5191B3AF | 0x5191B3AF, | //index 7
wf_pa_vl_it_bit | 17 | 12 | 30 | 30 | 48 | 42 | 43 | 43 | 27 | 22 | 27 | 27 | 27 | 11 | 27 | 27 | 11 | 11 |  | 4034807c | 87F64094 | 0x87F64094,
wf_pa_vm_ref_vbit | 11 | 7 | 7 | 7 | 7 | 7 | 7 | 7 | 7 | 7 | 7 | 7 | 7 | 7 | 7 | 7 | 7 | 7 | 8 | 40348078 | 519963AF | 0x519963AF, | //index 8
wf_pa_vm_vbit | 6 | 3 | 5 | 5 | 5 | 5 | 5 | 5 | 5 | 5 | 5 | 5 | 5 | 5 | 5 | 5 | 5 | 5 |  | 4034807c | 87F640C9 | 0x87F640C9,
wf_pa_vh_vbit | 2 | 0 | 7 | 7 | 7 | 7 | 7 | 7 | 7 | 7 | 7 | 7 | 7 | 7 | 7 | 7 | 7 | 7 | 9 | 40348078 | 5191B3AF | 0x5191B3AF, | //index 9
[20 empty] | 4034807c | 87F74094 | 0x87F74094,
[19 empty] | a | 40348078 | 5092B3AF | 0x5092B3AF, | //index 10
[20 empty] | 4034807c | 87F740B1 | 0x87F740B1,
CAL_IPA | [18 empty] | b | 40348078 | 509AB3AF | 0x509AB3AF, | //index 11
CAL_CBIT | [19 empty] | 4034807c | 87F7C0BC | 0x87F7C0BC,
CAL_LOFT | [18 empty] | c | 40348078 | 509AA3AF | 0x509AA3AF, | //index 12
CAL_DPD | [19 empty] | 4034807c | 87FFC0EB | 0x87FFC0EB,
[19 empty] | d | 40348078 | 50C303AF | 0x50C303AF, | //index 13
[20 empty] | 4034807c | 87FFC148 | 0x87FFC148,
[19 empty] | e | 40348078 | 5091E3AF | 0x5091E3AF, | //index 14
APC_11B_24G | [19 empty] | 4034807c | 87FFC26B | 0x87FFC26B,
POWER |  |  | 28 | 26 | 24 | 22 | 20 | 18 | 16 | 14 | 12 | 10 | 8 | 6 | 4 | 2 | 0 | -2 | f | 40348078 | 5891E3AF | 0x5891E3AF, | //index 15
4034807c |  |  | 87FFC7FF | 87FFC26B | 87FFC148 | 87FFC0EB | 87F7C0BC | 87F740B1 | 87F74094 | 87F640C9 | 87F64094 | 87F540B1 | 87F5408E | 87F5407B | 87F4C0B0 | 87F4C08E | 87F4C079 | 87F4C05C |  | 4034807c | 87FFC7FF | 0x87FFC7FF,
40348078 |  |  | 5891E3AF | 5091E3AF | 50C303AF | 509AA3AF | 509AB3AF | 5092B3AF | 5191B3AF | 519963AF | 5191B3AF | 5191B3AF | 5191B3AF | 5190B3AF | 5191B3AF | 5191B3AF | 5190B3AF | 5190B3AF

## CH7_LR
APC_BITS | POS_END | POS_START | F | E | D | C | B | A | 9 | 8 | 7 | 6 | 5 | 4 | 3 | 2 | 1 | 0 | 档位
wf_dtmx_cbit_lb | 63 | 59 | 4 | 7 | 7 | 7 | 7 | 7 | 7 | 7 | 7 | 7 | 7 | 7 | 7 | 7 | 7 | 7 | 0 | 40348078 | 528183AC | 0x528183AC, | //index 0
wf_pa_lb_vh_track_short_bit | 58 | 58 | 0 | 0 | 1 | 1 | 1 | 0 | 0 | 0 | 0 | 0 | 0 | 0 | 0 | 0 | 0 | 0 |  | 4034807c | 3BF4C10A | 0x3BF4C10A,
wf_pa_lb_vh_track_bit | 57 | 55 | 7 | 7 | 7 | 7 | 7 | 7 | 7 | 7 | 7 | 7 | 7 | 7 | 7 | 7 | 7 | 7 | 1 | 40348078 | 528183AC | 0x528183AC, | //index 1
wf_pa_lb_input_cbit | 54 | 52 | 0 | 7 | 7 | 7 | 7 | 7 | 7 | 7 | 7 | 7 | 7 | 7 | 7 | 7 | 7 | 7 |  | 4034807c | 3BF4C150 | 0x3BF4C150,
wf_pa_bt_gbit | 51 | 51 | 1 | 1 | 1 | 1 | 1 | 0 | 0 | 0 | 0 | 0 | 0 | 0 | 0 | 0 | 0 | 0 | 2 | 40348078 | 528183AC | 0x528183AC, | //index 2
wf_pa_lb_gbit | 50 | 47 | 15 | 15 | 15 | 15 | 15 | 14 | 13 | 12 | 12 | 10 | 10 | 9 | 9 | 9 | 9 | 9 |  | 4034807c | 3BF4C1B4 | 0x3BF4C1B4,
wf_pa_bt_vtap_sel33 | 46 | 46 | 1 | 1 | 1 | 1 | 1 | 1 | 1 | 1 | 1 | 1 | 1 | 1 | 1 | 1 | 1 | 1 | 3 | 40348078 | 538183AF | 0x538183AF, | //index 3
wf_dacIf_rnd_sw | 45 | 45 | 0 | 0 | 0 | 0 | 0 | 0 | 0 | 0 | 0 | 0 | 0 | 0 | 0 | 0 | 0 | 0 |  | 4034807c | 3BF4C24F | 0x3BF4C24F,
wf_dacIf_scale_step_6db | 44 | 43 | 0 | 0 | 0 | 0 | 0 | 0 | 0 | 0 | 0 | 0 | 0 | 0 | 0 | 0 | 0 | 0 | 4 | 40348078 | 528143AC | 0x528143AC, | //index 4
wf_dtmx_dac_vl_it_bit | 42 | 37 | 63 | 63 | 34 | 26 | 17 | 17 | 18 | 17 | 16 | 16 | 16 | 21 | 18 | 13 | 10 | 8 |  | 4034807c | 3BF4C2B3 | 0x3BF4C2B3,
wf_dtmx_dac_vl_ib_bit | 36 | 32 | 30 | 31 | 4 | 4 | 4 | 18 | 23 | 18 | 20 | 27 | 1 | 19 | 15 | 20 | 16 | 10 | 5 | 40348078 | 538143AF | 0x538143AF, | //index 5
wf_dtmx_vlo_vbit | 31 | 29 | 2 | 2 | 3 | 3 | 3 | 2 | 2 | 2 | 2 | 2 | 2 | 2 | 2 | 2 | 2 | 2 |  | 4034807c | 3BF54201 | 0x3BF54201,
wf_dtmx_vh_vbit21 | 28 | 27 | 2 | 2 | 1 | 1 | 1 | 2 | 2 | 2 | 2 | 2 | 2 | 2 | 2 | 2 | 2 | 2 | 6 | 40348078 | 528143AC | 0x528143AC, | //index 6
wf_dtmx_dac_classAB_idx | 26 | 24 | 1 | 1 | 0 | 0 | 0 | 2 | 2 | 2 | 2 | 2 | 3 | 2 | 3 | 2 | 2 | 2 |  | 4034807c | 3BF5421B | 0x3BF5421B,
wf_pa_vl_ib_bit | 23 | 18 | 59 | 32 | 48 | 48 | 48 | 32 | 32 | 32 | 32 | 32 | 32 | 32 | 32 | 32 | 32 | 32 | 7 | 40348078 | 528143AF | 0x528143AF, | //index 7
wf_pa_vl_it_bit | 17 | 12 | 51 | 40 | 48 | 48 | 48 | 24 | 24 | 24 | 20 | 20 | 20 | 20 | 24 | 24 | 24 | 24 |  | 4034807c | 3BF64214 | 0x3BF64214,
wf_pa_vm_ref_vbit | 11 | 7 | 7 | 7 | 7 | 7 | 7 | 7 | 7 | 7 | 7 | 7 | 7 | 7 | 7 | 7 | 7 | 7 | 8 | 40348078 | 528183AC | 0x528183AC, | //index 8
wf_pa_vm_vbit | 6 | 3 | 5 | 5 | 5 | 5 | 5 | 5 | 5 | 5 | 5 | 5 | 5 | 5 | 5 | 5 | 5 | 5 |  | 4034807c | 3BF64232 | 0x3BF64232,
wf_pa_vh_vbit | 2 | 0 | 4 | 4 | 7 | 7 | 7 | 4 | 7 | 4 | 7 | 4 | 7 | 4 | 7 | 4 | 4 | 4 | 9 | 40348078 | 528183AF | 0x528183AF, | //index 9
[20 empty] | 4034807c | 3BF6C257 | 0x3BF6C257,
[19 empty] | a | 40348078 | 528183AC | 0x528183AC, | //index 10
[20 empty] | 4034807c | 3BF74232 | 0x3BF74232,
CAL_IPA | [18 empty] | b | 40348078 | 68C303AF | 0x68C303AF, | //index 11
CAL_CBIT | [19 empty] | 4034807c | 3FFFC224 | 0x3FFFC224,
CAL_LOFT | [18 empty] | c | 40348078 | 68C303AF | 0x68C303AF, | //index 12
CAL_DPD | [19 empty] | 4034807c | 3FFFC344 | 0x3FFFC344,
[19 empty] | d | 40348078 | 68C303AF | 0x68C303AF, | //index 13
[20 empty] | 4034807c | 3FFFC444 | 0x3FFFC444,
[19 empty] | e | 40348078 | 518283AC | 0x518283AC, | //index 14
APC_11B_24G | [19 empty] | 4034807c | 3BFFC7FF | 0x3BFFC7FF,
POWER |  |  | 26 | 24 | 22 | 20 | 18 | 16 | 14 | 12 | 10 | 8 | 6 | 4 | 2 | 0 | -2 | -4 | f | 40348078 | 51EF33AC | 0x51EF33AC, | //index 15
4034807c |  |  | 238FC7FE | 3BFFC7FF | 3FFFC444 | 3FFFC344 | 3FFFC224 | 3BF74232 | 3BF6C257 | 3BF64232 | 3BF64214 | 3BF5421B | 3BF54201 | 3BF4C2B3 | 3BF4C24F | 3BF4C1B4 | 3BF4C150 | 3BF4C10A |  | 4034807c | 238FC7FE | 0x238FC7FE,
40348078 |  |  | 51EF33AC | 518283AC | 68C303AF | 68C303AF | 68C303AF | 528183AC | 528183AF | 528183AC | 528143AF | 528143AC | 538143AF | 528143AC | 538183AF | 528183AC | 528183AC | 528183AC

## CH42_MR
APC_BITS | POS_END | POS_START | F | E | D | C | B | A | 9 | 8 | 7 | 6 | 5 | 4 | 3 | 2 | 1 | 0 | 档位
wf_hb_apc_rsvd | 63 | 62 | 3 | 3 | 3 | 3 | 3 | 3 | 3 | 3 | 3 | 3 | 3 | 3 | 3 | 3 | 3 | 3 | 0 | 40348060 | 12217A0C | 0x12217A0C, | //index 0
wf_dtmx_cbit_hb | 61 | 57 | 12 | 12 | 12 | 12 | 12 | 12 | 12 | 12 | 12 | 12 | 12 | 12 | 12 | 12 | 12 | 12 |  | 40348064 | D9E640D4 | 0xD9E640D4,
wf_pa_hb_vh_track_short_bit | 56 | 56 | 1 | 1 | 1 | 1 | 1 | 1 | 1 | 1 | 1 | 1 | 1 | 1 | 1 | 1 | 1 | 1 | 1 | 40348060 | 12217A0C | 0x12217A0C, | //index 1
wf_pa_hb_vh_track_bit | 55 | 53 | 7 | 7 | 7 | 7 | 7 | 7 | 7 | 7 | 7 | 7 | 7 | 7 | 7 | 7 | 7 | 7 |  | 40348064 | D9E64115 | 0xD9E64115,
wf_pa_hb_input_cbit | 52 | 49 | 7 | 3 | 3 | 3 | 3 | 3 | 3 | 3 | 3 | 3 | 3 | 3 | 3 | 3 | 3 | 3 | 2 | 40348060 | 12217A0C | 0x12217A0C, | //index 2
wf_pa_hb_gbit | 48 | 46 | 7 | 7 | 7 | 7 | 6 | 5 | 4 | 4 | 2 | 2 | 1 | 1 | 1 | 1 | 1 | 1 |  | 40348064 | D9E64172 | 0xD9E64172,
wf_dacIf_rnd_sw | 45 | 45 | 0 | 0 | 0 | 0 | 0 | 0 | 0 | 0 | 0 | 0 | 0 | 0 | 0 | 0 | 0 | 0 | 3 | 40348060 | 12217A0C | 0x12217A0C, | //index 3
wf_dacIf_scale_step_6db | 44 | 43 | 0 | 0 | 0 | 0 | 0 | 0 | 0 | 0 | 0 | 0 | 0 | 0 | 0 | 0 | 0 | 0 |  | 40348064 | D9E641E8 | 0xD9E641E8,
wf_dtmx_dac_vl_it_bit | 42 | 37 | 63 | 52 | 28 | 21 | 20 | 18 | 21 | 15 | 18 | 15 | 25 | 19 | 15 | 11 | 8 | 6 | 4 | 40348060 | 12217A0C | 0x12217A0C, | //index 4
wf_dtmx_dac_vl_ib_bit | 36 | 32 | 31 | 20 | 20 | 20 | 22 | 28 | 28 | 22 | 26 | 20 | 20 | 8 | 8 | 18 | 21 | 20 |  | 40348064 | D9E64268 | 0xD9E64268,
wf_dtmx_vlo_vbit | 31 | 29 | 0 | 0 | 0 | 0 | 0 | 0 | 0 | 0 | 0 | 0 | 0 | 0 | 0 | 0 | 0 | 0 | 5 | 40348060 | 12217A0C | 0x12217A0C, | //index 5
wf_dtmx_vh_vbit21 | 28 | 27 | 3 | 2 | 2 | 2 | 2 | 2 | 2 | 2 | 2 | 2 | 2 | 2 | 2 | 2 | 2 | 2 |  | 40348064 | D9E64334 | 0xD9E64334,
wf_dtmx_dac_classAB_idx | 26 | 24 | 2 | 2 | 2 | 2 | 2 | 2 | 2 | 2 | 2 | 2 | 2 | 2 | 2 | 2 | 2 | 2 | 6 | 40348060 | 12217A0C | 0x12217A0C, | //index 6
wf_pa_vl_ib_bit | 23 | 18 | 47 | 8 | 8 | 8 | 8 | 8 | 8 | 8 | 8 | 8 | 8 | 8 | 8 | 8 | 8 | 8 |  | 40348064 | D9E681F4 | 0xD9E681F4,
wf_pa_vl_it_bit | 17 | 12 | 42 | 23 | 23 | 23 | 23 | 23 | 23 | 23 | 23 | 23 | 23 | 23 | 23 | 23 | 23 | 23 | 7 | 40348060 | 12217A0C | 0x12217A0C, | //index 7
wf_pa_vm_ref_vbit | 11 | 7 | 20 | 20 | 20 | 20 | 20 | 20 | 20 | 20 | 20 | 20 | 20 | 20 | 20 | 20 | 20 | 20 |  | 40348064 | D9E6825A | 0xD9E6825A,
wf_pa_vm_vbit | 6 | 3 | 1 | 1 | 1 | 1 | 1 | 1 | 1 | 1 | 1 | 1 | 1 | 1 | 1 | 1 | 1 | 1 | 8 | 40348060 | 12217A0C | 0x12217A0C, | //index 8
wf_pa_vh_vbit | 2 | 0 | 4 | 4 | 4 | 4 | 4 | 4 | 4 | 4 | 4 | 4 | 4 | 4 | 4 | 4 | 4 | 4 |  | 40348064 | D9E701F6 | 0xD9E701F6,
[19 empty] | 9 | 40348060 | 12217A0C | 0x12217A0C, | //index 9
[20 empty] | 40348064 | D9E702BC | 0xD9E702BC,
[19 empty] | a | 40348060 | 12217A0C | 0x12217A0C, | //index 10
[20 empty] | 40348064 | D9E7425C | 0xD9E7425C,
CAL_IPA | [18 empty] | b | 40348060 | 12217A0C | 0x12217A0C, | //index 11
CAL_CBIT | [19 empty] | 40348064 | D9E78296 | 0xD9E78296,
CAL_LOFT | [18 empty] | c | 40348060 | 12217A0C | 0x12217A0C, | //index 12
CAL_DPD | [19 empty] | 40348064 | D9E7C2B4 | 0xD9E7C2B4,
[19 empty] | d | 40348060 | 12217A0C | 0x12217A0C, | //index 13
[20 empty] | 40348064 | D9E7C394 | 0xD9E7C394,
[19 empty] | e | 40348060 | 12217A0C | 0x12217A0C, | //index 14
APC_11B_24G | [19 empty] | 40348064 | D9E7C694 | 0xD9E7C694,
POWER |  |  | 23 | 21 | 19 | 17 | 15 | 13 | 11 | 9 | 7 | 5 | 3 | 1 | -1 | -3 | -5 | -7 | f | 40348060 | 1ABEAA0C | 0x1ABEAA0C, | //index 15
40348064 |  |  | D9EFC7FF | D9E7C694 | D9E7C394 | D9E7C2B4 | D9E78296 | D9E7425C | D9E702BC | D9E701F6 | D9E6825A | D9E681F4 | D9E64334 | D9E64268 | D9E641E8 | D9E64172 | D9E64115 | D9E640D4 |  | 40348064 | D9EFC7FF | 0xD9EFC7FF,
40348060 |  |  | 1ABEAA0C | 12217A0C | 12217A0C | 12217A0C | 12217A0C | 12217A0C | 12217A0C | 12217A0C | 12217A0C | 12217A0C | 12217A0C | 12217A0C | 12217A0C | 12217A0C | 12217A0C | 12217A0C

## CH42_HR
APC_BITS | POS_END | POS_START | F | E | D | C | B | A | 9 | 8 | 7 | 6 | 5 | 4 | 3 | 2 | 1 | 0 | 档位
wf_hb_apc_rsvd | 63 | 62 | 3 | 3 | 3 | 3 | 3 | 3 | 3 | 3 | 3 | 3 | 3 | 3 | 3 | 3 | 3 | 3 | 0 | 40348060 | 11217A0C | 0x11217A0C, | //index 0
wf_dtmx_cbit_hb | 61 | 57 | 8 | 19 | 31 | 31 | 31 | 31 | 31 | 31 | 31 | 31 | 31 | 31 | 31 | 31 | 31 | 31 |  | 40348064 | FFEE4136 | 0xFFEE4136,
wf_pa_hb_vh_track_short_bit | 56 | 56 | 1 | 1 | 1 | 1 | 1 | 1 | 1 | 1 | 1 | 1 | 1 | 1 | 1 | 1 | 1 | 1 | 1 | 40348060 | 11217A0C | 0x11217A0C, | //index 1
wf_pa_hb_vh_track_bit | 55 | 53 | 7 | 7 | 7 | 7 | 7 | 7 | 7 | 7 | 7 | 7 | 7 | 7 | 7 | 7 | 7 | 7 |  | 40348064 | FFEE4196 | 0xFFEE4196,
wf_pa_hb_input_cbit | 52 | 49 | 7 | 7 | 7 | 7 | 7 | 7 | 7 | 7 | 7 | 7 | 7 | 7 | 7 | 7 | 7 | 7 | 2 | 40348060 | 11217A0C | 0x11217A0C, | //index 2
wf_pa_hb_gbit | 48 | 46 | 7 | 7 | 7 | 7 | 6 | 6 | 6 | 5 | 4 | 4 | 3 | 2 | 2 | 1 | 1 | 1 |  | 40348064 | FFEE4216 | 0xFFEE4216,
wf_dacIf_rnd_sw | 45 | 45 | 0 | 0 | 0 | 0 | 0 | 0 | 0 | 0 | 0 | 0 | 0 | 0 | 0 | 0 | 0 | 0 | 3 | 40348060 | 11217A0C | 0x11217A0C, | //index 3
wf_dacIf_scale_step_6db | 44 | 43 | 0 | 0 | 0 | 0 | 0 | 0 | 0 | 0 | 0 | 0 | 0 | 0 | 0 | 0 | 0 | 0 |  | 40348064 | FFEE812F | 0xFFEE812F,
wf_dtmx_dac_vl_it_bit | 42 | 37 | 63 | 48 | 40 | 33 | 28 | 24 | 21 | 18 | 18 | 14 | 14 | 14 | 9 | 16 | 12 | 9 | 4 | 40348060 | 11217A0C | 0x11217A0C, | //index 4
wf_dtmx_dac_vl_ib_bit | 36 | 32 | 31 | 31 | 22 | 22 | 16 | 16 | 16 | 16 | 24 | 26 | 18 | 16 | 15 | 22 | 22 | 22 |  | 40348064 | FFEE81D0 | 0xFFEE81D0,
wf_dtmx_vlo_vbit | 31 | 29 | 0 | 0 | 0 | 0 | 0 | 0 | 0 | 0 | 0 | 0 | 0 | 0 | 0 | 0 | 0 | 0 | 5 | 40348060 | 11217A0C | 0x11217A0C, | //index 5
wf_dtmx_vh_vbit21 | 28 | 27 | 3 | 2 | 2 | 2 | 2 | 2 | 2 | 2 | 2 | 2 | 2 | 2 | 2 | 2 | 2 | 2 |  | 40348064 | FFEEC1D2 | 0xFFEEC1D2,
wf_dtmx_dac_classAB_idx | 26 | 24 | 1 | 1 | 1 | 1 | 1 | 1 | 1 | 1 | 1 | 1 | 1 | 1 | 1 | 1 | 1 | 1 | 6 | 40348060 | 11217A0C | 0x11217A0C, | //index 6
wf_pa_vl_ib_bit | 23 | 18 | 47 | 8 | 8 | 8 | 8 | 8 | 8 | 8 | 8 | 8 | 8 | 8 | 8 | 8 | 8 | 8 |  | 40348064 | FFEF01DA | 0xFFEF01DA,
wf_pa_vl_it_bit | 17 | 12 | 42 | 23 | 23 | 23 | 23 | 23 | 23 | 23 | 23 | 23 | 23 | 23 | 23 | 23 | 23 | 23 | 7 | 40348060 | 11217A0C | 0x11217A0C, | //index 7
wf_pa_vm_ref_vbit | 11 | 7 | 20 | 20 | 20 | 20 | 20 | 20 | 20 | 20 | 20 | 20 | 20 | 20 | 20 | 20 | 20 | 20 |  | 40348064 | FFEF0258 | 0xFFEF0258,
wf_pa_vm_vbit | 6 | 3 | 1 | 1 | 1 | 1 | 1 | 1 | 1 | 1 | 1 | 1 | 1 | 1 | 1 | 1 | 1 | 1 | 8 | 40348060 | 11217A0C | 0x11217A0C, | //index 8
wf_pa_vh_vbit | 2 | 0 | 4 | 4 | 4 | 4 | 4 | 4 | 4 | 4 | 4 | 4 | 4 | 4 | 4 | 4 | 4 | 4 |  | 40348064 | FFEF4250 | 0xFFEF4250,
[19 empty] | 9 | 40348060 | 11217A0C | 0x11217A0C, | //index 9
[20 empty] | 40348064 | FFEF82B0 | 0xFFEF82B0,
[19 empty] | a | 40348060 | 11217A0C | 0x11217A0C, | //index 10
[20 empty] | 40348064 | FFEF8310 | 0xFFEF8310,
CAL_IPA | [18 empty] | b | 40348060 | 11217A0C | 0x11217A0C, | //index 11
CAL_CBIT | [19 empty] | 40348064 | FFEF8390 | 0xFFEF8390,
CAL_LOFT | [18 empty] | c | 40348060 | 11217A0C | 0x11217A0C, | //index 12
CAL_DPD | [19 empty] | 40348064 | FFEFC436 | 0xFFEFC436,
[19 empty] | d | 40348060 | 11217A0C | 0x11217A0C, | //index 13
[20 empty] | 40348064 | FFEFC516 | 0xFFEFC516,
[19 empty] | e | 40348060 | 11217A0C | 0x11217A0C, | //index 14
APC_11B_24G | [19 empty] | 40348064 | E7EFC61F | 0xE7EFC61F,
POWER |  |  | 23 | 21 | 19 | 17 | 15 | 13 | 11 | 9 | 7 | 5 | 3 | 1 | -1 | -3 | -5 | -7 | f | 40348060 | 19BEAA0C | 0x19BEAA0C, | //index 15
40348064 |  |  | D1EFC7FF | E7EFC61F | FFEFC516 | FFEFC436 | FFEF8390 | FFEF8310 | FFEF82B0 | FFEF4250 | FFEF0258 | FFEF01DA | FFEEC1D2 | FFEE81D0 | FFEE812F | FFEE4216 | FFEE4196 | FFEE4136 |  | 40348064 | D1EFC7FF | 0xD1EFC7FF,
40348060 |  |  | 19BEAA0C | 11217A0C | 11217A0C | 11217A0C | 11217A0C | 11217A0C | 11217A0C | 11217A0C | 11217A0C | 11217A0C | 11217A0C | 11217A0C | 11217A0C | 11217A0C | 11217A0C | 11217A0C

## CH42_LR
APC_BITS | POS_END | POS_START | F | E | D | C | B | A | 9 | 8 | 7 | 6 | 5 | 4 | 3 | 2 | 1 | 0 | 档位
wf_hb_apc_rsvd | 63 | 62 | 3 | 3 | 3 | 3 | 3 | 3 | 3 | 3 | 3 | 3 | 3 | 3 | 3 | 3 | 3 | 3 | 0 | 40348060 | 13217A0C | 0x13217A0C, | //index 0
wf_dtmx_cbit_hb | 61 | 57 | 12 | 12 | 12 | 12 | 12 | 12 | 12 | 12 | 12 | 12 | 12 | 12 | 12 | 12 | 12 | 12 |  | 40348064 | D9E640D4 | 0xD9E640D4,
wf_pa_hb_vh_track_short_bit | 56 | 56 | 1 | 1 | 1 | 1 | 1 | 1 | 1 | 1 | 1 | 1 | 1 | 1 | 1 | 1 | 1 | 1 | 1 | 40348060 | 13217A0C | 0x13217A0C, | //index 1
wf_pa_hb_vh_track_bit | 55 | 53 | 7 | 7 | 7 | 7 | 7 | 7 | 7 | 7 | 7 | 7 | 7 | 7 | 7 | 7 | 7 | 7 |  | 40348064 | D9E64115 | 0xD9E64115,
wf_pa_hb_input_cbit | 52 | 49 | 7 | 3 | 3 | 3 | 3 | 3 | 3 | 3 | 3 | 3 | 3 | 3 | 3 | 3 | 3 | 3 | 2 | 40348060 | 13217A0C | 0x13217A0C, | //index 2
wf_pa_hb_gbit | 48 | 46 | 7 | 7 | 7 | 7 | 6 | 5 | 4 | 4 | 2 | 2 | 1 | 1 | 1 | 1 | 1 | 1 |  | 40348064 | D9E64172 | 0xD9E64172,
wf_dacIf_rnd_sw | 45 | 45 | 0 | 0 | 0 | 0 | 0 | 0 | 0 | 0 | 0 | 0 | 0 | 0 | 0 | 0 | 0 | 0 | 3 | 40348060 | 13217A0C | 0x13217A0C, | //index 3
wf_dacIf_scale_step_6db | 44 | 43 | 0 | 0 | 0 | 0 | 0 | 0 | 0 | 0 | 0 | 0 | 0 | 0 | 0 | 0 | 0 | 0 |  | 40348064 | D9E641E8 | 0xD9E641E8,
wf_dtmx_dac_vl_it_bit | 42 | 37 | 63 | 52 | 27 | 21 | 19 | 17 | 21 | 15 | 18 | 15 | 25 | 18 | 15 | 11 | 8 | 6 | 4 | 40348060 | 13217A0C | 0x13217A0C, | //index 4
wf_dtmx_dac_vl_ib_bit | 36 | 32 | 31 | 20 | 20 | 20 | 22 | 28 | 28 | 22 | 26 | 20 | 20 | 8 | 8 | 18 | 21 | 20 |  | 40348064 | D9E64248 | 0xD9E64248,
wf_dtmx_vlo_vbit | 31 | 29 | 0 | 0 | 0 | 0 | 0 | 0 | 0 | 0 | 0 | 0 | 0 | 0 | 0 | 0 | 0 | 0 | 5 | 40348060 | 13217A0C | 0x13217A0C, | //index 5
wf_dtmx_vh_vbit21 | 28 | 27 | 3 | 2 | 2 | 2 | 2 | 2 | 2 | 2 | 2 | 2 | 2 | 2 | 2 | 2 | 2 | 2 |  | 40348064 | D9E64334 | 0xD9E64334,
wf_dtmx_dac_classAB_idx | 26 | 24 | 3 | 3 | 3 | 3 | 3 | 3 | 3 | 3 | 3 | 3 | 3 | 3 | 3 | 3 | 3 | 3 | 6 | 40348060 | 13217A0C | 0x13217A0C, | //index 6
wf_pa_vl_ib_bit | 23 | 18 | 47 | 8 | 8 | 8 | 8 | 8 | 8 | 8 | 8 | 8 | 8 | 8 | 8 | 8 | 8 | 8 |  | 40348064 | D9E681F4 | 0xD9E681F4,
wf_pa_vl_it_bit | 17 | 12 | 42 | 23 | 23 | 23 | 23 | 23 | 23 | 23 | 23 | 23 | 23 | 23 | 23 | 23 | 23 | 23 | 7 | 40348060 | 13217A0C | 0x13217A0C, | //index 7
wf_pa_vm_ref_vbit | 11 | 7 | 20 | 20 | 20 | 20 | 20 | 20 | 20 | 20 | 20 | 20 | 20 | 20 | 20 | 20 | 20 | 20 |  | 40348064 | D9E6825A | 0xD9E6825A,
wf_pa_vm_vbit | 6 | 3 | 1 | 1 | 1 | 1 | 1 | 1 | 1 | 1 | 1 | 1 | 1 | 1 | 1 | 1 | 1 | 1 | 8 | 40348060 | 13217A0C | 0x13217A0C, | //index 8
wf_pa_vh_vbit | 2 | 0 | 4 | 4 | 4 | 4 | 4 | 4 | 4 | 4 | 4 | 4 | 4 | 4 | 4 | 4 | 4 | 4 |  | 40348064 | D9E701F6 | 0xD9E701F6,
[19 empty] | 9 | 40348060 | 13217A0C | 0x13217A0C, | //index 9
[20 empty] | 40348064 | D9E702BC | 0xD9E702BC,
[19 empty] | a | 40348060 | 13217A0C | 0x13217A0C, | //index 10
[20 empty] | 40348064 | D9E7423C | 0xD9E7423C,
CAL_IPA | [18 empty] | b | 40348060 | 13217A0C | 0x13217A0C, | //index 11
CAL_CBIT | [19 empty] | 40348064 | D9E78276 | 0xD9E78276,
CAL_LOFT | [18 empty] | c | 40348060 | 13217A0C | 0x13217A0C, | //index 12
CAL_DPD | [19 empty] | 40348064 | D9E7C2B4 | 0xD9E7C2B4,
[19 empty] | d | 40348060 | 13217A0C | 0x13217A0C, | //index 13
[20 empty] | 40348064 | D9E7C374 | 0xD9E7C374,
[19 empty] | e | 40348060 | 13217A0C | 0x13217A0C, | //index 14
APC_11B_24G | [19 empty] | 40348064 | D9E7C694 | 0xD9E7C694,
POWER |  |  | 23 | 21 | 19 | 17 | 15 | 13 | 11 | 9 | 7 | 5 | 3 | 1 | -1 | -3 | -5 | -7 | f | 40348060 | 1BBEAA0C | 0x1BBEAA0C, | //index 15
40348064 |  |  | D9EFC7FF | D9E7C694 | D9E7C374 | D9E7C2B4 | D9E78276 | D9E7423C | D9E702BC | D9E701F6 | D9E6825A | D9E681F4 | D9E64334 | D9E64248 | D9E641E8 | D9E64172 | D9E64115 | D9E640D4 |  | 40348064 | D9EFC7FF | 0xD9EFC7FF,
40348060 |  |  | 1BBEAA0C | 13217A0C | 13217A0C | 13217A0C | 13217A0C | 13217A0C | 13217A0C | 13217A0C | 13217A0C | 13217A0C | 13217A0C | 13217A0C | 13217A0C | 13217A0C | 13217A0C | 13217A0C

## CH58_MR
APC_BITS | POS_END | POS_START | F | E | D | C | B | A | 9 | 8 | 7 | 6 | 5 | 4 | 3 | 2 | 1 | 0 | 档位
wf_hb_apc_rsvd | 63 | 62 | 3 | 3 | 3 | 3 | 3 | 3 | 3 | 3 | 3 | 3 | 3 | 3 | 3 | 3 | 3 | 3 | 0 | 40348060 | 12217A0C | 0x12217A0C, | //index 0
wf_dtmx_cbit_hb | 61 | 57 | 4 | 12 | 12 | 12 | 12 | 12 | 12 | 12 | 12 | 12 | 12 | 12 | 12 | 12 | 12 | 12 |  | 40348064 | D9E040D4 | 0xD9E040D4,
wf_pa_hb_vh_track_short_bit | 56 | 56 | 1 | 1 | 1 | 1 | 1 | 1 | 1 | 1 | 1 | 1 | 1 | 1 | 1 | 1 | 1 | 1 | 1 | 40348060 | 12217A0C | 0x12217A0C, | //index 1
wf_pa_hb_vh_track_bit | 55 | 53 | 7 | 7 | 7 | 7 | 7 | 7 | 7 | 7 | 7 | 7 | 7 | 7 | 7 | 7 | 7 | 7 |  | 40348064 | D9E04115 | 0xD9E04115,
wf_pa_hb_input_cbit | 52 | 49 | 7 | 0 | 0 | 0 | 0 | 0 | 0 | 0 | 0 | 0 | 0 | 0 | 0 | 0 | 0 | 0 | 2 | 40348060 | 12217A0C | 0x12217A0C, | //index 2
wf_pa_hb_gbit | 48 | 46 | 7 | 7 | 7 | 7 | 6 | 5 | 4 | 4 | 2 | 2 | 1 | 1 | 1 | 1 | 1 | 1 |  | 40348064 | D9E04172 | 0xD9E04172,
wf_dacIf_rnd_sw | 45 | 45 | 0 | 0 | 0 | 0 | 0 | 0 | 0 | 0 | 0 | 0 | 0 | 0 | 0 | 0 | 0 | 0 | 3 | 40348060 | 12217A0C | 0x12217A0C, | //index 3
wf_dacIf_scale_step_6db | 44 | 43 | 0 | 0 | 0 | 0 | 0 | 0 | 0 | 0 | 0 | 0 | 0 | 0 | 0 | 0 | 0 | 0 |  | 40348064 | D9E041E8 | 0xD9E041E8,
wf_dtmx_dac_vl_it_bit | 42 | 37 | 63 | 52 | 28 | 22 | 22 | 18 | 21 | 15 | 18 | 15 | 25 | 18 | 15 | 11 | 8 | 6 | 4 | 40348060 | 12217A0C | 0x12217A0C, | //index 4
wf_dtmx_dac_vl_ib_bit | 36 | 32 | 31 | 20 | 20 | 20 | 22 | 28 | 28 | 22 | 26 | 20 | 20 | 8 | 8 | 18 | 21 | 20 |  | 40348064 | D9E04248 | 0xD9E04248,
wf_dtmx_vlo_vbit | 31 | 29 | 0 | 0 | 0 | 0 | 0 | 0 | 0 | 0 | 0 | 0 | 0 | 0 | 0 | 0 | 0 | 0 | 5 | 40348060 | 12217A0C | 0x12217A0C, | //index 5
wf_dtmx_vh_vbit21 | 28 | 27 | 3 | 2 | 2 | 2 | 2 | 2 | 2 | 2 | 2 | 2 | 2 | 2 | 2 | 2 | 2 | 2 |  | 40348064 | D9E04334 | 0xD9E04334,
wf_dtmx_dac_classAB_idx | 26 | 24 | 2 | 2 | 2 | 2 | 2 | 2 | 2 | 2 | 2 | 2 | 2 | 2 | 2 | 2 | 2 | 2 | 6 | 40348060 | 12217A0C | 0x12217A0C, | //index 6
wf_pa_vl_ib_bit | 23 | 18 | 47 | 8 | 8 | 8 | 8 | 8 | 8 | 8 | 8 | 8 | 8 | 8 | 8 | 8 | 8 | 8 |  | 40348064 | D9E081F4 | 0xD9E081F4,
wf_pa_vl_it_bit | 17 | 12 | 42 | 23 | 23 | 23 | 23 | 23 | 23 | 23 | 23 | 23 | 23 | 23 | 23 | 23 | 23 | 23 | 7 | 40348060 | 12217A0C | 0x12217A0C, | //index 7
wf_pa_vm_ref_vbit | 11 | 7 | 20 | 20 | 20 | 20 | 20 | 20 | 20 | 20 | 20 | 20 | 20 | 20 | 20 | 20 | 20 | 20 |  | 40348064 | D9E0825A | 0xD9E0825A,
wf_pa_vm_vbit | 6 | 3 | 1 | 1 | 1 | 1 | 1 | 1 | 1 | 1 | 1 | 1 | 1 | 1 | 1 | 1 | 1 | 1 | 8 | 40348060 | 12217A0C | 0x12217A0C, | //index 8
wf_pa_vh_vbit | 2 | 0 | 4 | 4 | 4 | 4 | 4 | 4 | 4 | 4 | 4 | 4 | 4 | 4 | 4 | 4 | 4 | 4 |  | 40348064 | D9E101F6 | 0xD9E101F6,
[19 empty] | 9 | 40348060 | 12217A0C | 0x12217A0C, | //index 9
[20 empty] | 40348064 | D9E102BC | 0xD9E102BC,
[19 empty] | a | 40348060 | 12217A0C | 0x12217A0C, | //index 10
[20 empty] | 40348064 | D9E1425C | 0xD9E1425C,
CAL_IPA | [18 empty] | b | 40348060 | 12217A0C | 0x12217A0C, | //index 11
CAL_CBIT | [19 empty] | 40348064 | D9E182D6 | 0xD9E182D6,
CAL_LOFT | [18 empty] | c | 40348060 | 12217A0C | 0x12217A0C, | //index 12
CAL_DPD | [19 empty] | 40348064 | D9E1C2D4 | 0xD9E1C2D4,
[19 empty] | d | 40348060 | 12217A0C | 0x12217A0C, | //index 13
[20 empty] | 40348064 | D9E1C394 | 0xD9E1C394,
[19 empty] | e | 40348060 | 12217A0C | 0x12217A0C, | //index 14
APC_11B_24G | [19 empty] | 40348064 | D9E1C694 | 0xD9E1C694,
POWER |  |  | 23 | 21 | 19 | 17 | 15 | 13 | 11 | 9 | 7 | 5 | 3 | 1 | -1 | -3 | -5 | -7 | f | 40348060 | 1ABEAA0C | 0x1ABEAA0C, | //index 15
40348064 |  |  | C9EFC7FF | D9E1C694 | D9E1C394 | D9E1C2D4 | D9E182D6 | D9E1425C | D9E102BC | D9E101F6 | D9E0825A | D9E081F4 | D9E04334 | D9E04248 | D9E041E8 | D9E04172 | D9E04115 | D9E040D4 |  | 40348064 | C9EFC7FF | 0xC9EFC7FF,
40348060 |  |  | 1ABEAA0C | 12217A0C | 12217A0C | 12217A0C | 12217A0C | 12217A0C | 12217A0C | 12217A0C | 12217A0C | 12217A0C | 12217A0C | 12217A0C | 12217A0C | 12217A0C | 12217A0C | 12217A0C

## CH58_HR
APC_BITS | POS_END | POS_START | F | E | D | C | B | A | 9 | 8 | 7 | 6 | 5 | 4 | 3 | 2 | 1 | 0 | 档位
wf_hb_apc_rsvd | 63 | 62 | 3 | 3 | 3 | 3 | 3 | 3 | 3 | 3 | 3 | 3 | 3 | 3 | 3 | 3 | 3 | 3 | 0 | 40348060 | 11217A0C | 0x11217A0C, | //index 0
wf_dtmx_cbit_hb | 61 | 57 | 4 | 13 | 26 | 26 | 26 | 26 | 26 | 26 | 26 | 26 | 26 | 26 | 26 | 26 | 26 | 26 |  | 40348064 | F5EE4136 | 0xF5EE4136,
wf_pa_hb_vh_track_short_bit | 56 | 56 | 1 | 1 | 1 | 1 | 1 | 1 | 1 | 1 | 1 | 1 | 1 | 1 | 1 | 1 | 1 | 1 | 1 | 40348060 | 11217A0C | 0x11217A0C, | //index 1
wf_pa_hb_vh_track_bit | 55 | 53 | 7 | 7 | 7 | 7 | 7 | 7 | 7 | 7 | 7 | 7 | 7 | 7 | 7 | 7 | 7 | 7 |  | 40348064 | F5EE4196 | 0xF5EE4196,
wf_pa_hb_input_cbit | 52 | 49 | 7 | 7 | 7 | 7 | 7 | 7 | 7 | 7 | 7 | 7 | 7 | 7 | 7 | 7 | 7 | 7 | 2 | 40348060 | 11217A0C | 0x11217A0C, | //index 2
wf_pa_hb_gbit | 48 | 46 | 7 | 7 | 7 | 7 | 6 | 6 | 6 | 5 | 4 | 4 | 3 | 2 | 2 | 1 | 1 | 1 |  | 40348064 | F5EE4216 | 0xF5EE4216,
wf_dacIf_rnd_sw | 45 | 45 | 0 | 0 | 0 | 0 | 0 | 0 | 0 | 0 | 0 | 0 | 0 | 0 | 0 | 0 | 0 | 0 | 3 | 40348060 | 11217A0C | 0x11217A0C, | //index 3
wf_dacIf_scale_step_6db | 44 | 43 | 0 | 0 | 0 | 0 | 0 | 0 | 0 | 0 | 0 | 0 | 0 | 0 | 0 | 0 | 0 | 0 |  | 40348064 | F5EE812F | 0xF5EE812F,
wf_dtmx_dac_vl_it_bit | 42 | 37 | 63 | 48 | 59 | 32 | 35 | 23 | 19 | 18 | 18 | 14 | 10 | 14 | 9 | 16 | 12 | 9 | 4 | 40348060 | 11217A0C | 0x11217A0C, | //index 4
wf_dtmx_dac_vl_ib_bit | 36 | 32 | 31 | 31 | 22 | 22 | 16 | 16 | 16 | 16 | 24 | 26 | 18 | 16 | 15 | 22 | 22 | 22 |  | 40348064 | F5EE81D0 | 0xF5EE81D0,
wf_dtmx_vlo_vbit | 31 | 29 | 0 | 0 | 0 | 0 | 0 | 0 | 0 | 0 | 0 | 0 | 0 | 0 | 0 | 0 | 0 | 0 | 5 | 40348060 | 11217A0C | 0x11217A0C, | //index 5
wf_dtmx_vh_vbit21 | 28 | 27 | 3 | 2 | 2 | 2 | 2 | 2 | 2 | 2 | 2 | 2 | 2 | 2 | 2 | 2 | 2 | 2 |  | 40348064 | F5EEC152 | 0xF5EEC152,
wf_dtmx_dac_classAB_idx | 26 | 24 | 1 | 1 | 1 | 1 | 1 | 1 | 1 | 1 | 1 | 1 | 1 | 1 | 1 | 1 | 1 | 1 | 6 | 40348060 | 11217A0C | 0x11217A0C, | //index 6
wf_pa_vl_ib_bit | 23 | 18 | 47 | 8 | 8 | 8 | 8 | 8 | 8 | 8 | 8 | 8 | 8 | 8 | 8 | 8 | 8 | 8 |  | 40348064 | F5EF01DA | 0xF5EF01DA,
wf_pa_vl_it_bit | 17 | 12 | 42 | 23 | 23 | 23 | 23 | 23 | 23 | 23 | 23 | 23 | 23 | 23 | 23 | 23 | 23 | 23 | 7 | 40348060 | 11217A0C | 0x11217A0C, | //index 7
wf_pa_vm_ref_vbit | 11 | 7 | 20 | 20 | 20 | 20 | 20 | 20 | 20 | 20 | 20 | 20 | 20 | 20 | 20 | 20 | 20 | 20 |  | 40348064 | F5EF0258 | 0xF5EF0258,
wf_pa_vm_vbit | 6 | 3 | 1 | 1 | 1 | 1 | 1 | 1 | 1 | 1 | 1 | 1 | 1 | 1 | 1 | 1 | 1 | 1 | 8 | 40348060 | 11217A0C | 0x11217A0C, | //index 8
wf_pa_vh_vbit | 2 | 0 | 4 | 4 | 4 | 4 | 4 | 4 | 4 | 4 | 4 | 4 | 4 | 4 | 4 | 4 | 4 | 4 |  | 40348064 | F5EF4250 | 0xF5EF4250,
[19 empty] | 9 | 40348060 | 11217A0C | 0x11217A0C, | //index 9
[20 empty] | 40348064 | F5EF8270 | 0xF5EF8270,
[19 empty] | a | 40348060 | 11217A0C | 0x11217A0C, | //index 10
[20 empty] | 40348064 | F5EF82F0 | 0xF5EF82F0,
CAL_IPA | [18 empty] | b | 40348060 | 11217A0C | 0x11217A0C, | //index 11
CAL_CBIT | [19 empty] | 40348064 | F5EF8470 | 0xF5EF8470,
CAL_LOFT | [18 empty] | c | 40348060 | 11217A0C | 0x11217A0C, | //index 12
CAL_DPD | [19 empty] | 40348064 | F5EFC416 | 0xF5EFC416,
[19 empty] | d | 40348060 | 11217A0C | 0x11217A0C, | //index 13
[20 empty] | 40348064 | F5EFC776 | 0xF5EFC776,
[19 empty] | e | 40348060 | 11217A0C | 0x11217A0C, | //index 14
APC_11B_24G | [19 empty] | 40348064 | DBEFC61F | 0xDBEFC61F,
POWER |  |  | 23 | 21 | 19 | 17 | 15 | 13 | 11 | 9 | 7 | 5 | 3 | 1 | -1 | -3 | -5 | -7 | f | 40348060 | 19BEAA0C | 0x19BEAA0C, | //index 15
40348064 |  |  | C9EFC7FF | DBEFC61F | F5EFC776 | F5EFC416 | F5EF8470 | F5EF82F0 | F5EF8270 | F5EF4250 | F5EF0258 | F5EF01DA | F5EEC152 | F5EE81D0 | F5EE812F | F5EE4216 | F5EE4196 | F5EE4136 |  | 40348064 | C9EFC7FF | 0xC9EFC7FF,
40348060 |  |  | 19BEAA0C | 11217A0C | 11217A0C | 11217A0C | 11217A0C | 11217A0C | 11217A0C | 11217A0C | 11217A0C | 11217A0C | 11217A0C | 11217A0C | 11217A0C | 11217A0C | 11217A0C | 11217A0C

## CH58_LR
APC_BITS | POS_END | POS_START | F | E | D | C | B | A | 9 | 8 | 7 | 6 | 5 | 4 | 3 | 2 | 1 | 0 | 档位
wf_hb_apc_rsvd | 63 | 62 | 3 | 3 | 3 | 3 | 3 | 3 | 3 | 3 | 3 | 3 | 3 | 3 | 3 | 3 | 3 | 3 | 0 | 40348060 | 13217A0C | 0x13217A0C, | //index 0
wf_dtmx_cbit_hb | 61 | 57 | 4 | 12 | 12 | 12 | 12 | 12 | 12 | 12 | 12 | 12 | 12 | 12 | 12 | 12 | 12 | 12 |  | 40348064 | D9E040D4 | 0xD9E040D4,
wf_pa_hb_vh_track_short_bit | 56 | 56 | 1 | 1 | 1 | 1 | 1 | 1 | 1 | 1 | 1 | 1 | 1 | 1 | 1 | 1 | 1 | 1 | 1 | 40348060 | 13217A0C | 0x13217A0C, | //index 1
wf_pa_hb_vh_track_bit | 55 | 53 | 7 | 7 | 7 | 7 | 7 | 7 | 7 | 7 | 7 | 7 | 7 | 7 | 7 | 7 | 7 | 7 |  | 40348064 | D9E04115 | 0xD9E04115,
wf_pa_hb_input_cbit | 52 | 49 | 7 | 0 | 0 | 0 | 0 | 0 | 0 | 0 | 0 | 0 | 0 | 0 | 0 | 0 | 0 | 0 | 2 | 40348060 | 13217A0C | 0x13217A0C, | //index 2
wf_pa_hb_gbit | 48 | 46 | 7 | 7 | 7 | 7 | 6 | 5 | 4 | 4 | 2 | 2 | 1 | 1 | 1 | 1 | 1 | 1 |  | 40348064 | D9E04172 | 0xD9E04172,
wf_dacIf_rnd_sw | 45 | 45 | 0 | 0 | 0 | 0 | 0 | 0 | 0 | 0 | 0 | 0 | 0 | 0 | 0 | 0 | 0 | 0 | 3 | 40348060 | 13217A0C | 0x13217A0C, | //index 3
wf_dacIf_scale_step_6db | 44 | 43 | 0 | 0 | 0 | 0 | 0 | 0 | 0 | 0 | 0 | 0 | 0 | 0 | 0 | 0 | 0 | 0 |  | 40348064 | D9E041E8 | 0xD9E041E8,
wf_dtmx_dac_vl_it_bit | 42 | 37 | 63 | 52 | 27 | 21 | 22 | 18 | 21 | 15 | 18 | 15 | 25 | 18 | 15 | 11 | 8 | 6 | 4 | 40348060 | 13217A0C | 0x13217A0C, | //index 4
wf_dtmx_dac_vl_ib_bit | 36 | 32 | 31 | 20 | 20 | 20 | 22 | 28 | 28 | 22 | 26 | 20 | 20 | 8 | 8 | 18 | 21 | 20 |  | 40348064 | D9E04248 | 0xD9E04248,
wf_dtmx_vlo_vbit | 31 | 29 | 0 | 0 | 0 | 0 | 0 | 0 | 0 | 0 | 0 | 0 | 0 | 0 | 0 | 0 | 0 | 0 | 5 | 40348060 | 13217A0C | 0x13217A0C, | //index 5
wf_dtmx_vh_vbit21 | 28 | 27 | 3 | 2 | 2 | 2 | 2 | 2 | 2 | 2 | 2 | 2 | 2 | 2 | 2 | 2 | 2 | 2 |  | 40348064 | D9E04334 | 0xD9E04334,
wf_dtmx_dac_classAB_idx | 26 | 24 | 3 | 3 | 3 | 3 | 3 | 3 | 3 | 3 | 3 | 3 | 3 | 3 | 3 | 3 | 3 | 3 | 6 | 40348060 | 13217A0C | 0x13217A0C, | //index 6
wf_pa_vl_ib_bit | 23 | 18 | 47 | 8 | 8 | 8 | 8 | 8 | 8 | 8 | 8 | 8 | 8 | 8 | 8 | 8 | 8 | 8 |  | 40348064 | D9E081F4 | 0xD9E081F4,
wf_pa_vl_it_bit | 17 | 12 | 42 | 23 | 23 | 23 | 23 | 23 | 23 | 23 | 23 | 23 | 23 | 23 | 23 | 23 | 23 | 23 | 7 | 40348060 | 13217A0C | 0x13217A0C, | //index 7
wf_pa_vm_ref_vbit | 11 | 7 | 20 | 20 | 20 | 20 | 20 | 20 | 20 | 20 | 20 | 20 | 20 | 20 | 20 | 20 | 20 | 20 |  | 40348064 | D9E0825A | 0xD9E0825A,
wf_pa_vm_vbit | 6 | 3 | 1 | 1 | 1 | 1 | 1 | 1 | 1 | 1 | 1 | 1 | 1 | 1 | 1 | 1 | 1 | 1 | 8 | 40348060 | 13217A0C | 0x13217A0C, | //index 8
wf_pa_vh_vbit | 2 | 0 | 4 | 4 | 4 | 4 | 4 | 4 | 4 | 4 | 4 | 4 | 4 | 4 | 4 | 4 | 4 | 4 |  | 40348064 | D9E101F6 | 0xD9E101F6,
[19 empty] | 9 | 40348060 | 13217A0C | 0x13217A0C, | //index 9
[20 empty] | 40348064 | D9E102BC | 0xD9E102BC,
[19 empty] | a | 40348060 | 13217A0C | 0x13217A0C, | //index 10
[20 empty] | 40348064 | D9E1425C | 0xD9E1425C,
CAL_IPA | [18 empty] | b | 40348060 | 13217A0C | 0x13217A0C, | //index 11
CAL_CBIT | [19 empty] | 40348064 | D9E182D6 | 0xD9E182D6,
CAL_LOFT | [18 empty] | c | 40348060 | 13217A0C | 0x13217A0C, | //index 12
CAL_DPD | [19 empty] | 40348064 | D9E1C2B4 | 0xD9E1C2B4,
[19 empty] | d | 40348060 | 13217A0C | 0x13217A0C, | //index 13
[20 empty] | 40348064 | D9E1C374 | 0xD9E1C374,
[19 empty] | e | 40348060 | 13217A0C | 0x13217A0C, | //index 14
APC_11B_24G | [19 empty] | 40348064 | D9E1C694 | 0xD9E1C694,
POWER |  |  | 23 | 21 | 19 | 17 | 15 | 13 | 11 | 9 | 7 | 5 | 3 | 1 | -1 | -3 | -5 | -7 | f | 40348060 | 1BBEAA0C | 0x1BBEAA0C, | //index 15
40348064 |  |  | C9EFC7FF | D9E1C694 | D9E1C374 | D9E1C2B4 | D9E182D6 | D9E1425C | D9E102BC | D9E101F6 | D9E0825A | D9E081F4 | D9E04334 | D9E04248 | D9E041E8 | D9E04172 | D9E04115 | D9E040D4 |  | 40348064 | C9EFC7FF | 0xC9EFC7FF,
40348060 |  |  | 1BBEAA0C | 13217A0C | 13217A0C | 13217A0C | 13217A0C | 13217A0C | 13217A0C | 13217A0C | 13217A0C | 13217A0C | 13217A0C | 13217A0C | 13217A0C | 13217A0C | 13217A0C | 13217A0C

## CH106_MR
APC_BITS | POS_END | POS_START | F | E | D | C | B | A | 9 | 8 | 7 | 6 | 5 | 4 | 3 | 2 | 1 | 0 | 档位
wf_hb_apc_rsvd | 63 | 62 | 3 | 3 | 3 | 3 | 3 | 3 | 3 | 3 | 3 | 3 | 3 | 3 | 3 | 3 | 3 | 3 | 0 | 40348060 | 12217A0C | 0x12217A0C, | //index 0
wf_dtmx_cbit_hb | 61 | 57 | 0 | 0 | 16 | 16 | 16 | 16 | 16 | 16 | 16 | 16 | 16 | 16 | 16 | 16 | 16 | 16 |  | 40348064 | E1EE4136 | 0xE1EE4136,
wf_pa_hb_vh_track_short_bit | 56 | 56 | 1 | 1 | 1 | 1 | 1 | 1 | 1 | 1 | 1 | 1 | 1 | 1 | 1 | 1 | 1 | 1 | 1 | 40348060 | 12217A0C | 0x12217A0C, | //index 1
wf_pa_hb_vh_track_bit | 55 | 53 | 7 | 7 | 7 | 7 | 7 | 7 | 7 | 7 | 7 | 7 | 7 | 7 | 7 | 7 | 7 | 7 |  | 40348064 | E1EE4196 | 0xE1EE4196,
wf_pa_hb_input_cbit | 52 | 49 | 0 | 5 | 7 | 7 | 7 | 7 | 7 | 7 | 7 | 7 | 7 | 7 | 7 | 7 | 7 | 7 | 2 | 40348060 | 12217A0C | 0x12217A0C, | //index 2
wf_pa_hb_gbit | 48 | 46 | 7 | 7 | 7 | 7 | 6 | 6 | 6 | 5 | 4 | 4 | 3 | 2 | 2 | 1 | 1 | 1 |  | 40348064 | E1EE4216 | 0xE1EE4216,
wf_dacIf_rnd_sw | 45 | 45 | 0 | 0 | 0 | 0 | 0 | 0 | 0 | 0 | 0 | 0 | 0 | 0 | 0 | 0 | 0 | 0 | 3 | 40348060 | 12217A0C | 0x12217A0C, | //index 3
wf_dacIf_scale_step_6db | 44 | 43 | 0 | 0 | 0 | 0 | 0 | 0 | 0 | 0 | 0 | 0 | 0 | 0 | 0 | 0 | 0 | 0 |  | 40348064 | E1EE812F | 0xE1EE812F,
wf_dtmx_dac_vl_it_bit | 42 | 37 | 63 | 63 | 41 | 27 | 35 | 20 | 19 | 16 | 18 | 12 | 10 | 12 | 9 | 16 | 12 | 9 | 4 | 40348060 | 12217A0C | 0x12217A0C, | //index 4
wf_dtmx_dac_vl_ib_bit | 36 | 32 | 31 | 31 | 22 | 22 | 16 | 16 | 16 | 16 | 24 | 26 | 18 | 21 | 15 | 22 | 22 | 22 |  | 40348064 | E1EE8195 | 0xE1EE8195,
wf_dtmx_vlo_vbit | 31 | 29 | 0 | 0 | 0 | 0 | 0 | 0 | 0 | 0 | 0 | 0 | 0 | 0 | 0 | 0 | 0 | 0 | 5 | 40348060 | 12217A0C | 0x12217A0C, | //index 5
wf_dtmx_vh_vbit21 | 28 | 27 | 3 | 2 | 2 | 2 | 2 | 2 | 2 | 2 | 2 | 2 | 2 | 2 | 2 | 2 | 2 | 2 |  | 40348064 | E1EEC152 | 0xE1EEC152,
wf_dtmx_dac_classAB_idx | 26 | 24 | 2 | 2 | 2 | 2 | 2 | 2 | 2 | 2 | 2 | 2 | 2 | 2 | 2 | 2 | 2 | 2 | 6 | 40348060 | 12217A0C | 0x12217A0C, | //index 6
wf_pa_vl_ib_bit | 23 | 18 | 47 | 8 | 8 | 8 | 8 | 8 | 8 | 8 | 8 | 8 | 8 | 8 | 8 | 8 | 8 | 8 |  | 40348064 | E1EF019A | 0xE1EF019A,
wf_pa_vl_it_bit | 17 | 12 | 42 | 23 | 23 | 23 | 23 | 23 | 23 | 23 | 23 | 23 | 23 | 23 | 23 | 23 | 23 | 23 | 7 | 40348060 | 12217A0C | 0x12217A0C, | //index 7
wf_pa_vm_ref_vbit | 11 | 7 | 20 | 20 | 20 | 20 | 20 | 20 | 20 | 20 | 20 | 20 | 20 | 20 | 20 | 20 | 20 | 20 |  | 40348064 | E1EF0258 | 0xE1EF0258,
wf_pa_vm_vbit | 6 | 3 | 1 | 1 | 1 | 1 | 1 | 1 | 1 | 1 | 1 | 1 | 1 | 1 | 1 | 1 | 1 | 1 | 8 | 40348060 | 12217A0C | 0x12217A0C, | //index 8
wf_pa_vh_vbit | 2 | 0 | 4 | 4 | 4 | 4 | 4 | 4 | 4 | 4 | 4 | 4 | 4 | 4 | 4 | 4 | 4 | 4 |  | 40348064 | E1EF4210 | 0xE1EF4210,
[19 empty] | 9 | 40348060 | 12217A0C | 0x12217A0C, | //index 9
[20 empty] | 40348064 | E1EF8270 | 0xE1EF8270,
[19 empty] | a | 40348060 | 12217A0C | 0x12217A0C, | //index 10
[20 empty] | 40348064 | E1EF8290 | 0xE1EF8290,
CAL_IPA | [18 empty] | b | 40348060 | 12217A0C | 0x12217A0C, | //index 11
CAL_CBIT | [19 empty] | 40348064 | E1EF8470 | 0xE1EF8470,
CAL_LOFT | [18 empty] | c | 40348060 | 12217A0C | 0x12217A0C, | //index 12
CAL_DPD | [19 empty] | 40348064 | E1EFC376 | 0xE1EFC376,
[19 empty] | d | 40348060 | 12217A0C | 0x12217A0C, | //index 13
[20 empty] | 40348064 | E1EFC536 | 0xE1EFC536,
[19 empty] | e | 40348060 | 12217A0C | 0x12217A0C, | //index 14
APC_11B_24G | [19 empty] | 40348064 | C1EBC7FF | 0xC1EBC7FF,
POWER |  |  | 23 | 21 | 19 | 17 | 15 | 13 | 11 | 9 | 7 | 5 | 3 | 1 | -1 | -3 | -5 | -7 | f | 40348060 | 1ABEAA0C | 0x1ABEAA0C, | //index 15
40348064 |  |  | C1E1C7FF | C1EBC7FF | E1EFC536 | E1EFC376 | E1EF8470 | E1EF8290 | E1EF8270 | E1EF4210 | E1EF0258 | E1EF019A | E1EEC152 | E1EE8195 | E1EE812F | E1EE4216 | E1EE4196 | E1EE4136 |  | 40348064 | C1E1C7FF | 0xC1E1C7FF,
40348060 |  |  | 1ABEAA0C | 12217A0C | 12217A0C | 12217A0C | 12217A0C | 12217A0C | 12217A0C | 12217A0C | 12217A0C | 12217A0C | 12217A0C | 12217A0C | 12217A0C | 12217A0C | 12217A0C | 12217A0C

## CH106_HR
APC_BITS | POS_END | POS_START | F | E | D | C | B | A | 9 | 8 | 7 | 6 | 5 | 4 | 3 | 2 | 1 | 0 | 档位
wf_hb_apc_rsvd | 63 | 62 | 3 | 3 | 3 | 3 | 3 | 3 | 3 | 3 | 3 | 3 | 3 | 3 | 3 | 3 | 3 | 3 | 0 | 40348060 | 11217A0C | 0x11217A0C, | //index 0
wf_dtmx_cbit_hb | 61 | 57 | 0 | 0 | 16 | 16 | 16 | 16 | 16 | 16 | 16 | 16 | 16 | 16 | 16 | 16 | 16 | 16 |  | 40348064 | E1EE4136 | 0xE1EE4136,
wf_pa_hb_vh_track_short_bit | 56 | 56 | 1 | 1 | 1 | 1 | 1 | 1 | 1 | 1 | 1 | 1 | 1 | 1 | 1 | 1 | 1 | 1 | 1 | 40348060 | 11217A0C | 0x11217A0C, | //index 1
wf_pa_hb_vh_track_bit | 55 | 53 | 7 | 7 | 7 | 7 | 7 | 7 | 7 | 7 | 7 | 7 | 7 | 7 | 7 | 7 | 7 | 7 |  | 40348064 | E1EE4196 | 0xE1EE4196,
wf_pa_hb_input_cbit | 52 | 49 | 0 | 5 | 7 | 7 | 7 | 7 | 7 | 7 | 7 | 7 | 7 | 7 | 7 | 7 | 7 | 7 | 2 | 40348060 | 11217A0C | 0x11217A0C, | //index 2
wf_pa_hb_gbit | 48 | 46 | 7 | 7 | 7 | 7 | 6 | 6 | 6 | 5 | 4 | 4 | 3 | 2 | 2 | 1 | 1 | 1 |  | 40348064 | E1EE4216 | 0xE1EE4216,
wf_dacIf_rnd_sw | 45 | 45 | 0 | 0 | 0 | 0 | 0 | 0 | 0 | 0 | 0 | 0 | 0 | 0 | 0 | 0 | 0 | 0 | 3 | 40348060 | 11217A0C | 0x11217A0C, | //index 3
wf_dacIf_scale_step_6db | 44 | 43 | 0 | 0 | 0 | 0 | 0 | 0 | 0 | 0 | 0 | 0 | 0 | 0 | 0 | 0 | 0 | 0 |  | 40348064 | E1EE812F | 0xE1EE812F,
wf_dtmx_dac_vl_it_bit | 42 | 37 | 63 | 47 | 59 | 30 | 35 | 21 | 19 | 16 | 18 | 13 | 10 | 12 | 9 | 16 | 12 | 9 | 4 | 40348060 | 11217A0C | 0x11217A0C, | //index 4
wf_dtmx_dac_vl_ib_bit | 36 | 32 | 31 | 31 | 22 | 22 | 16 | 16 | 16 | 16 | 24 | 26 | 18 | 22 | 15 | 22 | 22 | 22 |  | 40348064 | E1EE8196 | 0xE1EE8196,
wf_dtmx_vlo_vbit | 31 | 29 | 0 | 0 | 0 | 0 | 0 | 0 | 0 | 0 | 0 | 0 | 0 | 0 | 0 | 0 | 0 | 0 | 5 | 40348060 | 11217A0C | 0x11217A0C, | //index 5
wf_dtmx_vh_vbit21 | 28 | 27 | 3 | 2 | 2 | 2 | 2 | 2 | 2 | 2 | 2 | 2 | 2 | 2 | 2 | 2 | 2 | 2 |  | 40348064 | E1EEC152 | 0xE1EEC152,
wf_dtmx_dac_classAB_idx | 26 | 24 | 1 | 1 | 1 | 1 | 1 | 1 | 1 | 1 | 1 | 1 | 1 | 1 | 1 | 1 | 1 | 1 | 6 | 40348060 | 11217A0C | 0x11217A0C, | //index 6
wf_pa_vl_ib_bit | 23 | 18 | 47 | 8 | 8 | 8 | 8 | 8 | 8 | 8 | 8 | 8 | 8 | 8 | 8 | 8 | 8 | 8 |  | 40348064 | E1EF01BA | 0xE1EF01BA,
wf_pa_vl_it_bit | 17 | 12 | 42 | 23 | 23 | 23 | 23 | 23 | 23 | 23 | 23 | 23 | 23 | 23 | 23 | 23 | 23 | 23 | 7 | 40348060 | 11217A0C | 0x11217A0C, | //index 7
wf_pa_vm_ref_vbit | 11 | 7 | 20 | 20 | 20 | 20 | 20 | 20 | 20 | 20 | 20 | 20 | 20 | 20 | 20 | 20 | 20 | 20 |  | 40348064 | E1EF0258 | 0xE1EF0258,
wf_pa_vm_vbit | 6 | 3 | 1 | 1 | 1 | 1 | 1 | 1 | 1 | 1 | 1 | 1 | 1 | 1 | 1 | 1 | 1 | 1 | 8 | 40348060 | 11217A0C | 0x11217A0C, | //index 8
wf_pa_vh_vbit | 2 | 0 | 4 | 4 | 4 | 4 | 4 | 4 | 4 | 4 | 4 | 4 | 4 | 4 | 4 | 4 | 4 | 4 |  | 40348064 | E1EF4210 | 0xE1EF4210,
[19 empty] | 9 | 40348060 | 11217A0C | 0x11217A0C, | //index 9
[20 empty] | 40348064 | E1EF8270 | 0xE1EF8270,
[19 empty] | a | 40348060 | 11217A0C | 0x11217A0C, | //index 10
[20 empty] | 40348064 | E1EF82B0 | 0xE1EF82B0,
CAL_IPA | [18 empty] | b | 40348060 | 11217A0C | 0x11217A0C, | //index 11
CAL_CBIT | [19 empty] | 40348064 | E1EF8470 | 0xE1EF8470,
CAL_LOFT | [18 empty] | c | 40348060 | 11217A0C | 0x11217A0C, | //index 12
CAL_DPD | [19 empty] | 40348064 | E1EFC3D6 | 0xE1EFC3D6,
[19 empty] | d | 40348060 | 11217A0C | 0x11217A0C, | //index 13
[20 empty] | 40348064 | E1EFC776 | 0xE1EFC776,
[19 empty] | e | 40348060 | 11217A0C | 0x11217A0C, | //index 14
APC_11B_24G | [19 empty] | 40348064 | C1EBC5FF | 0xC1EBC5FF,
POWER |  |  | 23 | 21 | 19 | 17 | 15 | 13 | 11 | 9 | 7 | 5 | 3 | 1 | -1 | -3 | -5 | -7 | f | 40348060 | 19BEAA0C | 0x19BEAA0C, | //index 15
40348064 |  |  | C1E1C7FF | C1EBC5FF | E1EFC776 | E1EFC3D6 | E1EF8470 | E1EF82B0 | E1EF8270 | E1EF4210 | E1EF0258 | E1EF01BA | E1EEC152 | E1EE8196 | E1EE812F | E1EE4216 | E1EE4196 | E1EE4136 |  | 40348064 | C1E1C7FF | 0xC1E1C7FF,
40348060 |  |  | 19BEAA0C | 11217A0C | 11217A0C | 11217A0C | 11217A0C | 11217A0C | 11217A0C | 11217A0C | 11217A0C | 11217A0C | 11217A0C | 11217A0C | 11217A0C | 11217A0C | 11217A0C | 11217A0C

## CH106_LR
APC_BITS | POS_END | POS_START | F | E | D | C | B | A | 9 | 8 | 7 | 6 | 5 | 4 | 3 | 2 | 1 | 0 | 档位
wf_hb_apc_rsvd | 63 | 62 | 3 | 3 | 3 | 3 | 3 | 3 | 3 | 3 | 3 | 3 | 3 | 3 | 3 | 3 | 3 | 3 | 0 | 40348060 | 13217A0C | 0x13217A0C, | //index 0
wf_dtmx_cbit_hb | 61 | 57 | 0 | 0 | 16 | 16 | 16 | 16 | 16 | 16 | 16 | 16 | 16 | 16 | 16 | 16 | 16 | 16 |  | 40348064 | E1EE4136 | 0xE1EE4136,
wf_pa_hb_vh_track_short_bit | 56 | 56 | 1 | 1 | 1 | 1 | 1 | 1 | 1 | 1 | 1 | 1 | 1 | 1 | 1 | 1 | 1 | 1 | 1 | 40348060 | 13217A0C | 0x13217A0C, | //index 1
wf_pa_hb_vh_track_bit | 55 | 53 | 7 | 7 | 7 | 7 | 7 | 7 | 7 | 7 | 7 | 7 | 7 | 7 | 7 | 7 | 7 | 7 |  | 40348064 | E1EE4196 | 0xE1EE4196,
wf_pa_hb_input_cbit | 52 | 49 | 0 | 5 | 7 | 7 | 7 | 7 | 7 | 7 | 7 | 7 | 7 | 7 | 7 | 7 | 7 | 7 | 2 | 40348060 | 13217A0C | 0x13217A0C, | //index 2
wf_pa_hb_gbit | 48 | 46 | 7 | 7 | 7 | 7 | 6 | 6 | 6 | 5 | 4 | 4 | 3 | 2 | 2 | 1 | 1 | 1 |  | 40348064 | E1EE4216 | 0xE1EE4216,
wf_dacIf_rnd_sw | 45 | 45 | 0 | 0 | 0 | 0 | 0 | 0 | 0 | 0 | 0 | 0 | 0 | 0 | 0 | 0 | 0 | 0 | 3 | 40348060 | 13217A0C | 0x13217A0C, | //index 3
wf_dacIf_scale_step_6db | 44 | 43 | 0 | 0 | 0 | 0 | 0 | 0 | 0 | 0 | 0 | 0 | 0 | 0 | 0 | 0 | 0 | 0 |  | 40348064 | E1EE812F | 0xE1EE812F,
wf_dtmx_dac_vl_it_bit | 42 | 37 | 63 | 63 | 39 | 27 | 35 | 19 | 19 | 15 | 18 | 13 | 10 | 12 | 9 | 16 | 12 | 9 | 4 | 40348060 | 13217A0C | 0x13217A0C, | //index 4
wf_dtmx_dac_vl_ib_bit | 36 | 32 | 31 | 31 | 22 | 22 | 16 | 16 | 16 | 16 | 24 | 22 | 18 | 22 | 15 | 22 | 22 | 22 |  | 40348064 | E1EE8196 | 0xE1EE8196,
wf_dtmx_vlo_vbit | 31 | 29 | 0 | 0 | 0 | 0 | 0 | 0 | 0 | 0 | 0 | 0 | 0 | 0 | 0 | 0 | 0 | 0 | 5 | 40348060 | 13217A0C | 0x13217A0C, | //index 5
wf_dtmx_vh_vbit21 | 28 | 27 | 3 | 2 | 2 | 2 | 2 | 2 | 2 | 2 | 2 | 2 | 2 | 2 | 2 | 2 | 2 | 2 |  | 40348064 | E1EEC152 | 0xE1EEC152,
wf_dtmx_dac_classAB_idx | 26 | 24 | 3 | 3 | 3 | 3 | 3 | 3 | 3 | 3 | 3 | 3 | 3 | 3 | 3 | 3 | 3 | 3 | 6 | 40348060 | 13217A0C | 0x13217A0C, | //index 6
wf_pa_vl_ib_bit | 23 | 18 | 47 | 8 | 8 | 8 | 8 | 8 | 8 | 8 | 8 | 8 | 8 | 8 | 8 | 8 | 8 | 8 |  | 40348064 | E1EF01B6 | 0xE1EF01B6,
wf_pa_vl_it_bit | 17 | 12 | 42 | 23 | 23 | 23 | 23 | 23 | 23 | 23 | 23 | 23 | 23 | 23 | 23 | 23 | 23 | 23 | 7 | 40348060 | 13217A0C | 0x13217A0C, | //index 7
wf_pa_vm_ref_vbit | 11 | 7 | 20 | 20 | 20 | 20 | 20 | 20 | 20 | 20 | 20 | 20 | 20 | 20 | 20 | 20 | 20 | 20 |  | 40348064 | E1EF0258 | 0xE1EF0258,
wf_pa_vm_vbit | 6 | 3 | 1 | 1 | 1 | 1 | 1 | 1 | 1 | 1 | 1 | 1 | 1 | 1 | 1 | 1 | 1 | 1 | 8 | 40348060 | 13217A0C | 0x13217A0C, | //index 8
wf_pa_vh_vbit | 2 | 0 | 4 | 4 | 4 | 4 | 4 | 4 | 4 | 4 | 4 | 4 | 4 | 4 | 4 | 4 | 4 | 4 |  | 40348064 | E1EF41F0 | 0xE1EF41F0,
[19 empty] | 9 | 40348060 | 13217A0C | 0x13217A0C, | //index 9
[20 empty] | 40348064 | E1EF8270 | 0xE1EF8270,
[19 empty] | a | 40348060 | 13217A0C | 0x13217A0C, | //index 10
[20 empty] | 40348064 | E1EF8270 | 0xE1EF8270,
CAL_IPA | [18 empty] | b | 40348060 | 13217A0C | 0x13217A0C, | //index 11
CAL_CBIT | [19 empty] | 40348064 | E1EF8470 | 0xE1EF8470,
CAL_LOFT | [18 empty] | c | 40348060 | 13217A0C | 0x13217A0C, | //index 12
CAL_DPD | [19 empty] | 40348064 | E1EFC376 | 0xE1EFC376,
[19 empty] | d | 40348060 | 13217A0C | 0x13217A0C, | //index 13
[20 empty] | 40348064 | E1EFC4F6 | 0xE1EFC4F6,
[19 empty] | e | 40348060 | 13217A0C | 0x13217A0C, | //index 14
APC_11B_24G | [19 empty] | 40348064 | C1EBC7FF | 0xC1EBC7FF,
POWER |  |  | 23 | 21 | 19 | 17 | 15 | 13 | 11 | 9 | 7 | 5 | 3 | 1 | -1 | -3 | -5 | -7 | f | 40348060 | 1BBEAA0C | 0x1BBEAA0C, | //index 15
40348064 |  |  | C1E1C7FF | C1EBC7FF | E1EFC4F6 | E1EFC376 | E1EF8470 | E1EF8270 | E1EF8270 | E1EF41F0 | E1EF0258 | E1EF01B6 | E1EEC152 | E1EE8196 | E1EE812F | E1EE4216 | E1EE4196 | E1EE4136 |  | 40348064 | C1E1C7FF | 0xC1E1C7FF,
40348060 |  |  | 1BBEAA0C | 13217A0C | 13217A0C | 13217A0C | 13217A0C | 13217A0C | 13217A0C | 13217A0C | 13217A0C | 13217A0C | 13217A0C | 13217A0C | 13217A0C | 13217A0C | 13217A0C | 13217A0C

## CH122_MR
APC_BITS | POS_END | POS_START | F | E | D | C | B | A | 9 | 8 | 7 | 6 | 5 | 4 | 3 | 2 | 1 | 0 | 档位
wf_hb_apc_rsvd | 63 | 62 | 3 | 3 | 3 | 3 | 3 | 3 | 3 | 3 | 3 | 3 | 3 | 3 | 3 | 3 | 3 | 3 | 0 | 40348060 | 12217A0C | 0x12217A0C, | //index 0
wf_dtmx_cbit_hb | 61 | 57 | 0 | 0 | 13 | 13 | 13 | 13 | 13 | 13 | 13 | 13 | 13 | 13 | 13 | 13 | 13 | 13 |  | 40348064 | DBEE4136 | 0xDBEE4136,
wf_pa_hb_vh_track_short_bit | 56 | 56 | 1 | 1 | 1 | 1 | 1 | 1 | 1 | 1 | 1 | 1 | 1 | 1 | 1 | 1 | 1 | 1 | 1 | 40348060 | 12217A0C | 0x12217A0C, | //index 1
wf_pa_hb_vh_track_bit | 55 | 53 | 7 | 7 | 7 | 7 | 7 | 7 | 7 | 7 | 7 | 7 | 7 | 7 | 7 | 7 | 7 | 7 |  | 40348064 | DBEE4196 | 0xDBEE4196,
wf_pa_hb_input_cbit | 52 | 49 | 0 | 2 | 7 | 7 | 7 | 7 | 7 | 7 | 7 | 7 | 7 | 7 | 7 | 7 | 7 | 7 | 2 | 40348060 | 12217A0C | 0x12217A0C, | //index 2
wf_pa_hb_gbit | 48 | 46 | 7 | 7 | 7 | 7 | 6 | 6 | 6 | 5 | 4 | 4 | 3 | 2 | 2 | 1 | 1 | 1 |  | 40348064 | DBEE4216 | 0xDBEE4216,
wf_dacIf_rnd_sw | 45 | 45 | 0 | 0 | 0 | 0 | 0 | 0 | 0 | 0 | 0 | 0 | 0 | 0 | 0 | 0 | 0 | 0 | 3 | 40348060 | 12217A0C | 0x12217A0C, | //index 3
wf_dacIf_scale_step_6db | 44 | 43 | 0 | 0 | 0 | 0 | 0 | 0 | 0 | 0 | 0 | 0 | 0 | 0 | 0 | 0 | 0 | 0 |  | 40348064 | DBEE812F | 0xDBEE812F,
wf_dtmx_dac_vl_it_bit | 42 | 37 | 63 | 63 | 40 | 27 | 35 | 19 | 19 | 15 | 18 | 12 | 10 | 12 | 9 | 16 | 12 | 9 | 4 | 40348060 | 12217A0C | 0x12217A0C, | //index 4
wf_dtmx_dac_vl_ib_bit | 36 | 32 | 31 | 31 | 22 | 22 | 16 | 16 | 16 | 16 | 24 | 26 | 18 | 16 | 15 | 22 | 22 | 22 |  | 40348064 | DBEE8190 | 0xDBEE8190,
wf_dtmx_vlo_vbit | 31 | 29 | 0 | 0 | 0 | 0 | 0 | 0 | 0 | 0 | 0 | 0 | 0 | 0 | 0 | 0 | 0 | 0 | 5 | 40348060 | 12217A0C | 0x12217A0C, | //index 5
wf_dtmx_vh_vbit21 | 28 | 27 | 3 | 2 | 2 | 2 | 2 | 2 | 2 | 2 | 2 | 2 | 2 | 2 | 2 | 2 | 2 | 2 |  | 40348064 | DBEEC152 | 0xDBEEC152,
wf_dtmx_dac_classAB_idx | 26 | 24 | 2 | 2 | 2 | 2 | 2 | 2 | 2 | 2 | 2 | 2 | 2 | 2 | 2 | 2 | 2 | 2 | 6 | 40348060 | 12217A0C | 0x12217A0C, | //index 6
wf_pa_vl_ib_bit | 23 | 18 | 47 | 8 | 8 | 8 | 8 | 8 | 8 | 8 | 8 | 8 | 8 | 8 | 8 | 8 | 8 | 8 |  | 40348064 | DBEF019A | 0xDBEF019A,
wf_pa_vl_it_bit | 17 | 12 | 42 | 23 | 23 | 23 | 23 | 23 | 23 | 23 | 23 | 23 | 23 | 23 | 23 | 23 | 23 | 23 | 7 | 40348060 | 12217A0C | 0x12217A0C, | //index 7
wf_pa_vm_ref_vbit | 11 | 7 | 20 | 20 | 20 | 20 | 20 | 20 | 20 | 20 | 20 | 20 | 20 | 20 | 20 | 20 | 20 | 20 |  | 40348064 | DBEF0258 | 0xDBEF0258,
wf_pa_vm_vbit | 6 | 3 | 1 | 1 | 1 | 1 | 1 | 1 | 1 | 1 | 1 | 1 | 1 | 1 | 1 | 1 | 1 | 1 | 8 | 40348060 | 12217A0C | 0x12217A0C, | //index 8
wf_pa_vh_vbit | 2 | 0 | 3 | 4 | 4 | 4 | 4 | 4 | 4 | 4 | 4 | 4 | 4 | 4 | 4 | 4 | 4 | 4 |  | 40348064 | DBEF41F0 | 0xDBEF41F0,
[19 empty] | 9 | 40348060 | 12217A0C | 0x12217A0C, | //index 9
[20 empty] | 40348064 | DBEF8270 | 0xDBEF8270,
[19 empty] | a | 40348060 | 12217A0C | 0x12217A0C, | //index 10
[20 empty] | 40348064 | DBEF8270 | 0xDBEF8270,
CAL_IPA | [18 empty] | b | 40348060 | 12217A0C | 0x12217A0C, | //index 11
CAL_CBIT | [19 empty] | 40348064 | DBEF8470 | 0xDBEF8470,
CAL_LOFT | [18 empty] | c | 40348060 | 12217A0C | 0x12217A0C, | //index 12
CAL_DPD | [19 empty] | 40348064 | DBEFC376 | 0xDBEFC376,
[19 empty] | d | 40348060 | 12217A0C | 0x12217A0C, | //index 13
[20 empty] | 40348064 | DBEFC516 | 0xDBEFC516,
[19 empty] | e | 40348060 | 12217A0C | 0x12217A0C, | //index 14
APC_11B_24G | [19 empty] | 40348064 | C1E5C7FF | 0xC1E5C7FF,
POWER |  |  | 23 | 21 | 19 | 17 | 15 | 13 | 11 | 9 | 7 | 5 | 3 | 1 | -1 | -3 | -5 | -7 | f | 40348060 | 1ABEAA0B | 0x1ABEAA0B, | //index 15
40348064 |  |  | C1E1C7FF | C1E5C7FF | DBEFC516 | DBEFC376 | DBEF8470 | DBEF8270 | DBEF8270 | DBEF41F0 | DBEF0258 | DBEF019A | DBEEC152 | DBEE8190 | DBEE812F | DBEE4216 | DBEE4196 | DBEE4136 |  | 40348064 | C1E1C7FF | 0xC1E1C7FF,
40348060 |  |  | 1ABEAA0B | 12217A0C | 12217A0C | 12217A0C | 12217A0C | 12217A0C | 12217A0C | 12217A0C | 12217A0C | 12217A0C | 12217A0C | 12217A0C | 12217A0C | 12217A0C | 12217A0C | 12217A0C

## CH122_HR
APC_BITS | POS_END | POS_START | F | E | D | C | B | A | 9 | 8 | 7 | 6 | 5 | 4 | 3 | 2 | 1 | 0 | 档位
wf_hb_apc_rsvd | 63 | 62 | 3 | 3 | 3 | 3 | 3 | 3 | 3 | 3 | 3 | 3 | 3 | 3 | 3 | 3 | 3 | 3 | 0 | 40348060 | 11217A0C | 0x11217A0C, | //index 0
wf_dtmx_cbit_hb | 61 | 57 | 0 | 0 | 13 | 13 | 13 | 13 | 13 | 13 | 13 | 13 | 13 | 13 | 13 | 13 | 13 | 13 |  | 40348064 | DBEE4136 | 0xDBEE4136,
wf_pa_hb_vh_track_short_bit | 56 | 56 | 1 | 1 | 1 | 1 | 1 | 1 | 1 | 1 | 1 | 1 | 1 | 1 | 1 | 1 | 1 | 1 | 1 | 40348060 | 11217A0C | 0x11217A0C, | //index 1
wf_pa_hb_vh_track_bit | 55 | 53 | 7 | 7 | 7 | 7 | 7 | 7 | 7 | 7 | 7 | 7 | 7 | 7 | 7 | 7 | 7 | 7 |  | 40348064 | DBEE4196 | 0xDBEE4196,
wf_pa_hb_input_cbit | 52 | 49 | 0 | 2 | 7 | 7 | 7 | 7 | 7 | 7 | 7 | 7 | 7 | 7 | 7 | 7 | 7 | 7 | 2 | 40348060 | 11217A0C | 0x11217A0C, | //index 2
wf_pa_hb_gbit | 48 | 46 | 7 | 7 | 7 | 7 | 6 | 6 | 6 | 5 | 4 | 4 | 3 | 2 | 2 | 1 | 1 | 1 |  | 40348064 | DBEE4216 | 0xDBEE4216,
wf_dacIf_rnd_sw | 45 | 45 | 0 | 0 | 0 | 0 | 0 | 0 | 0 | 0 | 0 | 0 | 0 | 0 | 0 | 0 | 0 | 0 | 3 | 40348060 | 11217A0C | 0x11217A0C, | //index 3
wf_dacIf_scale_step_6db | 44 | 43 | 0 | 0 | 0 | 0 | 0 | 0 | 0 | 0 | 0 | 0 | 0 | 0 | 0 | 0 | 0 | 0 |  | 40348064 | DBEE812F | 0xDBEE812F,
wf_dtmx_dac_vl_it_bit | 42 | 37 | 63 | 63 | 44 | 29 | 35 | 21 | 19 | 16 | 18 | 13 | 10 | 13 | 9 | 16 | 12 | 9 | 4 | 40348060 | 11217A0C | 0x11217A0C, | //index 4
wf_dtmx_dac_vl_ib_bit | 36 | 32 | 31 | 31 | 22 | 22 | 16 | 16 | 16 | 16 | 24 | 26 | 18 | 16 | 15 | 22 | 22 | 22 |  | 40348064 | DBEE81B0 | 0xDBEE81B0,
wf_dtmx_vlo_vbit | 31 | 29 | 0 | 0 | 0 | 0 | 0 | 0 | 0 | 0 | 0 | 0 | 0 | 0 | 0 | 0 | 0 | 0 | 5 | 40348060 | 11217A0C | 0x11217A0C, | //index 5
wf_dtmx_vh_vbit21 | 28 | 27 | 3 | 2 | 2 | 2 | 2 | 2 | 2 | 2 | 2 | 2 | 2 | 2 | 2 | 2 | 2 | 2 |  | 40348064 | DBEEC152 | 0xDBEEC152,
wf_dtmx_dac_classAB_idx | 26 | 24 | 1 | 1 | 1 | 1 | 1 | 1 | 1 | 1 | 1 | 1 | 1 | 1 | 1 | 1 | 1 | 1 | 6 | 40348060 | 11217A0C | 0x11217A0C, | //index 6
wf_pa_vl_ib_bit | 23 | 18 | 47 | 8 | 8 | 8 | 8 | 8 | 8 | 8 | 8 | 8 | 8 | 8 | 8 | 8 | 8 | 8 |  | 40348064 | DBEF01BA | 0xDBEF01BA,
wf_pa_vl_it_bit | 17 | 12 | 42 | 23 | 23 | 23 | 23 | 23 | 23 | 23 | 23 | 23 | 23 | 23 | 23 | 23 | 23 | 23 | 7 | 40348060 | 11217A0C | 0x11217A0C, | //index 7
wf_pa_vm_ref_vbit | 11 | 7 | 20 | 20 | 20 | 20 | 20 | 20 | 20 | 20 | 20 | 20 | 20 | 20 | 20 | 20 | 20 | 20 |  | 40348064 | DBEF0258 | 0xDBEF0258,
wf_pa_vm_vbit | 6 | 3 | 1 | 1 | 1 | 1 | 1 | 1 | 1 | 1 | 1 | 1 | 1 | 1 | 1 | 1 | 1 | 1 | 8 | 40348060 | 11217A0C | 0x11217A0C, | //index 8
wf_pa_vh_vbit | 2 | 0 | 3 | 4 | 4 | 4 | 4 | 4 | 4 | 4 | 4 | 4 | 4 | 4 | 4 | 4 | 4 | 4 |  | 40348064 | DBEF4210 | 0xDBEF4210,
[19 empty] | 9 | 40348060 | 11217A0C | 0x11217A0C, | //index 9
[20 empty] | 40348064 | DBEF8270 | 0xDBEF8270,
[19 empty] | a | 40348060 | 11217A0C | 0x11217A0C, | //index 10
[20 empty] | 40348064 | DBEF82B0 | 0xDBEF82B0,
CAL_IPA | [18 empty] | b | 40348060 | 11217A0C | 0x11217A0C, | //index 11
CAL_CBIT | [19 empty] | 40348064 | DBEF8470 | 0xDBEF8470,
CAL_LOFT | [18 empty] | c | 40348060 | 11217A0C | 0x11217A0C, | //index 12
CAL_DPD | [19 empty] | 40348064 | DBEFC3B6 | 0xDBEFC3B6,
[19 empty] | d | 40348060 | 11217A0C | 0x11217A0C, | //index 13
[20 empty] | 40348064 | DBEFC596 | 0xDBEFC596,
[19 empty] | e | 40348060 | 11217A0C | 0x11217A0C, | //index 14
APC_11B_24G | [19 empty] | 40348064 | C1E5C7FF | 0xC1E5C7FF,
POWER |  |  | 23 | 21 | 19 | 17 | 15 | 13 | 11 | 9 | 7 | 5 | 3 | 1 | -1 | -3 | -5 | -7 | f | 40348060 | 19BEAA0B | 0x19BEAA0B, | //index 15
40348064 |  |  | C1E1C7FF | C1E5C7FF | DBEFC596 | DBEFC3B6 | DBEF8470 | DBEF82B0 | DBEF8270 | DBEF4210 | DBEF0258 | DBEF01BA | DBEEC152 | DBEE81B0 | DBEE812F | DBEE4216 | DBEE4196 | DBEE4136 |  | 40348064 | C1E1C7FF | 0xC1E1C7FF,
40348060 |  |  | 19BEAA0B | 11217A0C | 11217A0C | 11217A0C | 11217A0C | 11217A0C | 11217A0C | 11217A0C | 11217A0C | 11217A0C | 11217A0C | 11217A0C | 11217A0C | 11217A0C | 11217A0C | 11217A0C

## CH122_LR
APC_BITS | POS_END | POS_START | F | E | D | C | B | A | 9 | 8 | 7 | 6 | 5 | 4 | 3 | 2 | 1 | 0 | 档位
wf_hb_apc_rsvd | 63 | 62 | 3 | 3 | 3 | 3 | 3 | 3 | 3 | 3 | 3 | 3 | 3 | 3 | 3 | 3 | 3 | 3 | 0 | 40348060 | 13217A0C | 0x13217A0C, | //index 0
wf_dtmx_cbit_hb | 61 | 57 | 0 | 0 | 13 | 13 | 13 | 13 | 13 | 13 | 13 | 13 | 13 | 13 | 13 | 13 | 13 | 13 |  | 40348064 | DBEE4136 | 0xDBEE4136,
wf_pa_hb_vh_track_short_bit | 56 | 56 | 1 | 1 | 1 | 1 | 1 | 1 | 1 | 1 | 1 | 1 | 1 | 1 | 1 | 1 | 1 | 1 | 1 | 40348060 | 13217A0C | 0x13217A0C, | //index 1
wf_pa_hb_vh_track_bit | 55 | 53 | 7 | 7 | 7 | 7 | 7 | 7 | 7 | 7 | 7 | 7 | 7 | 7 | 7 | 7 | 7 | 7 |  | 40348064 | DBEE4196 | 0xDBEE4196,
wf_pa_hb_input_cbit | 52 | 49 | 0 | 2 | 7 | 7 | 7 | 7 | 7 | 7 | 7 | 7 | 7 | 7 | 7 | 7 | 7 | 7 | 2 | 40348060 | 13217A0C | 0x13217A0C, | //index 2
wf_pa_hb_gbit | 48 | 46 | 7 | 7 | 7 | 7 | 6 | 6 | 6 | 5 | 4 | 4 | 3 | 2 | 2 | 1 | 1 | 1 |  | 40348064 | DBEE4216 | 0xDBEE4216,
wf_dacIf_rnd_sw | 45 | 45 | 0 | 0 | 0 | 0 | 0 | 0 | 0 | 0 | 0 | 0 | 0 | 0 | 0 | 0 | 0 | 0 | 3 | 40348060 | 13217A0C | 0x13217A0C, | //index 3
wf_dacIf_scale_step_6db | 44 | 43 | 0 | 0 | 0 | 0 | 0 | 0 | 0 | 0 | 0 | 0 | 0 | 0 | 0 | 0 | 0 | 0 |  | 40348064 | DBEE812F | 0xDBEE812F,
wf_dtmx_dac_vl_it_bit | 42 | 37 | 63 | 63 | 38 | 26 | 35 | 19 | 19 | 15 | 18 | 12 | 10 | 12 | 9 | 16 | 12 | 9 | 4 | 40348060 | 13217A0C | 0x13217A0C, | //index 4
wf_dtmx_dac_vl_ib_bit | 36 | 32 | 31 | 31 | 22 | 22 | 16 | 16 | 16 | 16 | 24 | 26 | 18 | 21 | 15 | 22 | 22 | 22 |  | 40348064 | DBEE8195 | 0xDBEE8195,
wf_dtmx_vlo_vbit | 31 | 29 | 0 | 0 | 0 | 0 | 0 | 0 | 0 | 0 | 0 | 0 | 0 | 0 | 0 | 0 | 0 | 0 | 5 | 40348060 | 13217A0C | 0x13217A0C, | //index 5
wf_dtmx_vh_vbit21 | 28 | 27 | 3 | 2 | 2 | 2 | 2 | 2 | 2 | 2 | 2 | 2 | 2 | 2 | 2 | 2 | 2 | 2 |  | 40348064 | DBEEC152 | 0xDBEEC152,
wf_dtmx_dac_classAB_idx | 26 | 24 | 3 | 3 | 3 | 3 | 3 | 3 | 3 | 3 | 3 | 3 | 3 | 3 | 3 | 3 | 3 | 3 | 6 | 40348060 | 13217A0C | 0x13217A0C, | //index 6
wf_pa_vl_ib_bit | 23 | 18 | 47 | 8 | 8 | 8 | 8 | 8 | 8 | 8 | 8 | 8 | 8 | 8 | 8 | 8 | 8 | 8 |  | 40348064 | DBEF019A | 0xDBEF019A,
wf_pa_vl_it_bit | 17 | 12 | 42 | 23 | 23 | 23 | 23 | 23 | 23 | 23 | 23 | 23 | 23 | 23 | 23 | 23 | 23 | 23 | 7 | 40348060 | 13217A0C | 0x13217A0C, | //index 7
wf_pa_vm_ref_vbit | 11 | 7 | 20 | 20 | 20 | 20 | 20 | 20 | 20 | 20 | 20 | 20 | 20 | 20 | 20 | 20 | 20 | 20 |  | 40348064 | DBEF0258 | 0xDBEF0258,
wf_pa_vm_vbit | 6 | 3 | 1 | 1 | 1 | 1 | 1 | 1 | 1 | 1 | 1 | 1 | 1 | 1 | 1 | 1 | 1 | 1 | 8 | 40348060 | 13217A0C | 0x13217A0C, | //index 8
wf_pa_vh_vbit | 2 | 0 | 3 | 4 | 4 | 4 | 4 | 4 | 4 | 4 | 4 | 4 | 4 | 4 | 4 | 4 | 4 | 4 |  | 40348064 | DBEF41F0 | 0xDBEF41F0,
[19 empty] | 9 | 40348060 | 13217A0C | 0x13217A0C, | //index 9
[20 empty] | 40348064 | DBEF8270 | 0xDBEF8270,
[19 empty] | a | 40348060 | 13217A0C | 0x13217A0C, | //index 10
[20 empty] | 40348064 | DBEF8270 | 0xDBEF8270,
CAL_IPA | [18 empty] | b | 40348060 | 13217A0C | 0x13217A0C, | //index 11
CAL_CBIT | [19 empty] | 40348064 | DBEF8470 | 0xDBEF8470,
CAL_LOFT | [18 empty] | c | 40348060 | 13217A0C | 0x13217A0C, | //index 12
CAL_DPD | [19 empty] | 40348064 | DBEFC356 | 0xDBEFC356,
[19 empty] | d | 40348060 | 13217A0C | 0x13217A0C, | //index 13
[20 empty] | 40348064 | DBEFC4D6 | 0xDBEFC4D6,
[19 empty] | e | 40348060 | 13217A0C | 0x13217A0C, | //index 14
APC_11B_24G | [19 empty] | 40348064 | C1E5C7FF | 0xC1E5C7FF,
POWER |  |  | 23 | 21 | 19 | 17 | 15 | 13 | 11 | 9 | 7 | 5 | 3 | 1 | -1 | -3 | -5 | -7 | f | 40348060 | 1BBEAA0B | 0x1BBEAA0B, | //index 15
40348064 |  |  | C1E1C7FF | C1E5C7FF | DBEFC4D6 | DBEFC356 | DBEF8470 | DBEF8270 | DBEF8270 | DBEF41F0 | DBEF0258 | DBEF019A | DBEEC152 | DBEE8195 | DBEE812F | DBEE4216 | DBEE4196 | DBEE4136 |  | 40348064 | C1E1C7FF | 0xC1E1C7FF,
40348060 |  |  | 1BBEAA0B | 13217A0C | 13217A0C | 13217A0C | 13217A0C | 13217A0C | 13217A0C | 13217A0C | 13217A0C | 13217A0C | 13217A0C | 13217A0C | 13217A0C | 13217A0C | 13217A0C | 13217A0C

## CH138_MR
APC_BITS | POS_END | POS_START | F | E | D | C | B | A | 9 | 8 | 7 | 6 | 5 | 4 | 3 | 2 | 1 | 0 | 档位
wf_hb_apc_rsvd | 63 | 62 | 3 | 3 | 3 | 3 | 3 | 3 | 3 | 3 | 3 | 3 | 3 | 3 | 3 | 3 | 3 | 3 | 0 | 40348060 | 12217A0C | 0x12217A0C, | //index 0
wf_dtmx_cbit_hb | 61 | 57 | 0 | 0 | 13 | 13 | 13 | 13 | 13 | 13 | 13 | 13 | 13 | 13 | 13 | 13 | 13 | 13 |  | 40348064 | DBEE4136 | 0xDBEE4136,
wf_pa_hb_vh_track_short_bit | 56 | 56 | 1 | 1 | 1 | 1 | 1 | 1 | 1 | 1 | 1 | 1 | 1 | 1 | 1 | 1 | 1 | 1 | 1 | 40348060 | 12217A0C | 0x12217A0C, | //index 1
wf_pa_hb_vh_track_bit | 55 | 53 | 7 | 7 | 7 | 7 | 7 | 7 | 7 | 7 | 7 | 7 | 7 | 7 | 7 | 7 | 7 | 7 |  | 40348064 | DBEE4196 | 0xDBEE4196,
wf_pa_hb_input_cbit | 52 | 49 | 0 | 2 | 7 | 7 | 7 | 7 | 7 | 7 | 7 | 7 | 7 | 7 | 7 | 7 | 7 | 7 | 2 | 40348060 | 12217A0C | 0x12217A0C, | //index 2
wf_pa_hb_gbit | 48 | 46 | 7 | 7 | 7 | 7 | 6 | 6 | 6 | 5 | 4 | 4 | 3 | 2 | 2 | 1 | 1 | 1 |  | 40348064 | DBEE4216 | 0xDBEE4216,
wf_dacIf_rnd_sw | 45 | 45 | 0 | 0 | 0 | 0 | 0 | 0 | 0 | 0 | 0 | 0 | 0 | 0 | 0 | 0 | 0 | 0 | 3 | 40348060 | 12217A0C | 0x12217A0C, | //index 3
wf_dacIf_scale_step_6db | 44 | 43 | 0 | 0 | 0 | 0 | 0 | 0 | 0 | 0 | 0 | 0 | 0 | 0 | 0 | 0 | 0 | 0 |  | 40348064 | DBEE812F | 0xDBEE812F,
wf_dtmx_dac_vl_it_bit | 42 | 37 | 63 | 63 | 42 | 28 | 35 | 21 | 19 | 16 | 18 | 13 | 10 | 13 | 9 | 16 | 12 | 9 | 4 | 40348060 | 12217A0C | 0x12217A0C, | //index 4
wf_dtmx_dac_vl_ib_bit | 36 | 32 | 31 | 31 | 22 | 22 | 16 | 16 | 16 | 16 | 24 | 26 | 18 | 16 | 15 | 22 | 22 | 22 |  | 40348064 | DBEE81B0 | 0xDBEE81B0,
wf_dtmx_vlo_vbit | 31 | 29 | 0 | 0 | 0 | 0 | 0 | 0 | 0 | 0 | 0 | 0 | 0 | 0 | 0 | 0 | 0 | 0 | 5 | 40348060 | 12217A0C | 0x12217A0C, | //index 5
wf_dtmx_vh_vbit21 | 28 | 27 | 3 | 2 | 2 | 2 | 2 | 2 | 2 | 2 | 2 | 2 | 2 | 2 | 2 | 2 | 2 | 2 |  | 40348064 | DBEEC152 | 0xDBEEC152,
wf_dtmx_dac_classAB_idx | 26 | 24 | 2 | 2 | 2 | 2 | 2 | 2 | 2 | 2 | 2 | 2 | 2 | 2 | 2 | 2 | 2 | 2 | 6 | 40348060 | 12217A0C | 0x12217A0C, | //index 6
wf_pa_vl_ib_bit | 23 | 18 | 47 | 8 | 8 | 8 | 8 | 8 | 8 | 8 | 8 | 8 | 8 | 8 | 8 | 8 | 8 | 8 |  | 40348064 | DBEF01BA | 0xDBEF01BA,
wf_pa_vl_it_bit | 17 | 12 | 42 | 23 | 23 | 23 | 23 | 23 | 23 | 23 | 23 | 23 | 23 | 23 | 23 | 23 | 23 | 23 | 7 | 40348060 | 12217A0C | 0x12217A0C, | //index 7
wf_pa_vm_ref_vbit | 11 | 7 | 20 | 20 | 20 | 20 | 20 | 20 | 20 | 20 | 20 | 20 | 20 | 20 | 20 | 20 | 20 | 20 |  | 40348064 | DBEF0258 | 0xDBEF0258,
wf_pa_vm_vbit | 6 | 3 | 1 | 1 | 1 | 1 | 1 | 1 | 1 | 1 | 1 | 1 | 1 | 1 | 1 | 1 | 1 | 1 | 8 | 40348060 | 12217A0C | 0x12217A0C, | //index 8
wf_pa_vh_vbit | 2 | 0 | 3 | 4 | 4 | 4 | 4 | 4 | 4 | 4 | 4 | 4 | 4 | 4 | 4 | 4 | 4 | 4 |  | 40348064 | DBEF4210 | 0xDBEF4210,
[19 empty] | 9 | 40348060 | 12217A0C | 0x12217A0C, | //index 9
[20 empty] | 40348064 | DBEF8270 | 0xDBEF8270,
[19 empty] | a | 40348060 | 12217A0C | 0x12217A0C, | //index 10
[20 empty] | 40348064 | DBEF82B0 | 0xDBEF82B0,
CAL_IPA | [18 empty] | b | 40348060 | 12217A0C | 0x12217A0C, | //index 11
CAL_CBIT | [19 empty] | 40348064 | DBEF8470 | 0xDBEF8470,
CAL_LOFT | [18 empty] | c | 40348060 | 12217A0C | 0x12217A0C, | //index 12
CAL_DPD | [19 empty] | 40348064 | DBEFC396 | 0xDBEFC396,
[19 empty] | d | 40348060 | 12217A0C | 0x12217A0C, | //index 13
[20 empty] | 40348064 | DBEFC556 | 0xDBEFC556,
[19 empty] | e | 40348060 | 12217A0C | 0x12217A0C, | //index 14
APC_11B_24G | [19 empty] | 40348064 | C1E5C7FF | 0xC1E5C7FF,
POWER |  |  | 23 | 21 | 19 | 17 | 15 | 13 | 11 | 9 | 7 | 5 | 3 | 1 | -1 | -3 | -5 | -7 | f | 40348060 | 1ABEAA0B | 0x1ABEAA0B, | //index 15
40348064 |  |  | C1E1C7FF | C1E5C7FF | DBEFC556 | DBEFC396 | DBEF8470 | DBEF82B0 | DBEF8270 | DBEF4210 | DBEF0258 | DBEF01BA | DBEEC152 | DBEE81B0 | DBEE812F | DBEE4216 | DBEE4196 | DBEE4136 |  | 40348064 | C1E1C7FF | 0xC1E1C7FF,
40348060 |  |  | 1ABEAA0B | 12217A0C | 12217A0C | 12217A0C | 12217A0C | 12217A0C | 12217A0C | 12217A0C | 12217A0C | 12217A0C | 12217A0C | 12217A0C | 12217A0C | 12217A0C | 12217A0C | 12217A0C

## CH138_HR
APC_BITS | POS_END | POS_START | F | E | D | C | B | A | 9 | 8 | 7 | 6 | 5 | 4 | 3 | 2 | 1 | 0 | 档位
wf_hb_apc_rsvd | 63 | 62 | 3 | 3 | 3 | 3 | 3 | 3 | 3 | 3 | 3 | 3 | 3 | 3 | 3 | 3 | 3 | 3 | 0 | 40348060 | 11217A0C | 0x11217A0C, | //index 0
wf_dtmx_cbit_hb | 61 | 57 | 0 | 0 | 13 | 13 | 13 | 13 | 13 | 13 | 13 | 13 | 13 | 13 | 13 | 13 | 13 | 13 |  | 40348064 | DBEE4136 | 0xDBEE4136,
wf_pa_hb_vh_track_short_bit | 56 | 56 | 1 | 1 | 1 | 1 | 1 | 1 | 1 | 1 | 1 | 1 | 1 | 1 | 1 | 1 | 1 | 1 | 1 | 40348060 | 11217A0C | 0x11217A0C, | //index 1
wf_pa_hb_vh_track_bit | 55 | 53 | 7 | 7 | 7 | 7 | 7 | 7 | 7 | 7 | 7 | 7 | 7 | 7 | 7 | 7 | 7 | 7 |  | 40348064 | DBEE4196 | 0xDBEE4196,
wf_pa_hb_input_cbit | 52 | 49 | 0 | 2 | 7 | 7 | 7 | 7 | 7 | 7 | 7 | 7 | 7 | 7 | 7 | 7 | 7 | 7 | 2 | 40348060 | 11217A0C | 0x11217A0C, | //index 2
wf_pa_hb_gbit | 48 | 46 | 7 | 7 | 7 | 7 | 6 | 6 | 6 | 5 | 4 | 4 | 3 | 2 | 2 | 1 | 1 | 1 |  | 40348064 | DBEE4216 | 0xDBEE4216,
wf_dacIf_rnd_sw | 45 | 45 | 0 | 0 | 0 | 0 | 0 | 0 | 0 | 0 | 0 | 0 | 0 | 0 | 0 | 0 | 0 | 0 | 3 | 40348060 | 11217A0C | 0x11217A0C, | //index 3
wf_dacIf_scale_step_6db | 44 | 43 | 0 | 0 | 0 | 0 | 0 | 0 | 0 | 0 | 0 | 0 | 0 | 0 | 0 | 0 | 0 | 0 |  | 40348064 | DBEE812F | 0xDBEE812F,
wf_dtmx_dac_vl_it_bit | 42 | 37 | 63 | 47 | 59 | 31 | 35 | 23 | 19 | 17 | 18 | 13 | 10 | 14 | 9 | 16 | 12 | 9 | 4 | 40348060 | 11217A0C | 0x11217A0C, | //index 4
wf_dtmx_dac_vl_ib_bit | 36 | 32 | 31 | 31 | 22 | 22 | 16 | 16 | 16 | 16 | 24 | 28 | 18 | 16 | 15 | 22 | 22 | 22 |  | 40348064 | DBEE81D0 | 0xDBEE81D0,
wf_dtmx_vlo_vbit | 31 | 29 | 0 | 0 | 0 | 0 | 0 | 0 | 0 | 0 | 0 | 0 | 0 | 0 | 0 | 0 | 0 | 0 | 5 | 40348060 | 11217A0C | 0x11217A0C, | //index 5
wf_dtmx_vh_vbit21 | 28 | 27 | 3 | 2 | 2 | 2 | 2 | 2 | 2 | 2 | 2 | 2 | 2 | 2 | 2 | 2 | 2 | 2 |  | 40348064 | DBEEC152 | 0xDBEEC152,
wf_dtmx_dac_classAB_idx | 26 | 24 | 1 | 1 | 1 | 1 | 1 | 1 | 1 | 1 | 1 | 1 | 1 | 1 | 1 | 1 | 1 | 1 | 6 | 40348060 | 11217A0C | 0x11217A0C, | //index 6
wf_pa_vl_ib_bit | 23 | 18 | 47 | 8 | 8 | 8 | 8 | 8 | 8 | 8 | 8 | 8 | 8 | 8 | 8 | 8 | 8 | 8 |  | 40348064 | DBEF01BC | 0xDBEF01BC,
wf_pa_vl_it_bit | 17 | 12 | 42 | 23 | 23 | 23 | 23 | 23 | 23 | 23 | 23 | 23 | 23 | 23 | 23 | 23 | 23 | 23 | 7 | 40348060 | 11217A0C | 0x11217A0C, | //index 7
wf_pa_vm_ref_vbit | 11 | 7 | 20 | 20 | 20 | 20 | 20 | 20 | 20 | 20 | 20 | 20 | 20 | 20 | 20 | 20 | 20 | 20 |  | 40348064 | DBEF0258 | 0xDBEF0258,
wf_pa_vm_vbit | 6 | 3 | 1 | 1 | 1 | 1 | 1 | 1 | 1 | 1 | 1 | 1 | 1 | 1 | 1 | 1 | 1 | 1 | 8 | 40348060 | 11217A0C | 0x11217A0C, | //index 8
wf_pa_vh_vbit | 2 | 0 | 3 | 4 | 4 | 4 | 4 | 4 | 4 | 4 | 4 | 4 | 4 | 4 | 4 | 4 | 4 | 4 |  | 40348064 | DBEF4230 | 0xDBEF4230,
[19 empty] | 9 | 40348060 | 11217A0C | 0x11217A0C, | //index 9
[20 empty] | 40348064 | DBEF8270 | 0xDBEF8270,
[19 empty] | a | 40348060 | 11217A0C | 0x11217A0C, | //index 10
[20 empty] | 40348064 | DBEF82F0 | 0xDBEF82F0,
CAL_IPA | [18 empty] | b | 40348060 | 11217A0C | 0x11217A0C, | //index 11
CAL_CBIT | [19 empty] | 40348064 | DBEF8470 | 0xDBEF8470,
CAL_LOFT | [18 empty] | c | 40348060 | 11217A0C | 0x11217A0C, | //index 12
CAL_DPD | [19 empty] | 40348064 | DBEFC3F6 | 0xDBEFC3F6,
[19 empty] | d | 40348060 | 11217A0C | 0x11217A0C, | //index 13
[20 empty] | 40348064 | DBEFC776 | 0xDBEFC776,
[19 empty] | e | 40348060 | 11217A0C | 0x11217A0C, | //index 14
APC_11B_24G | [19 empty] | 40348064 | C1E5C5FF | 0xC1E5C5FF,
POWER |  |  | 23 | 21 | 19 | 17 | 15 | 13 | 11 | 9 | 7 | 5 | 3 | 1 | -1 | -3 | -5 | -7 | f | 40348060 | 19BEAA0B | 0x19BEAA0B, | //index 15
40348064 |  |  | C1E1C7FF | C1E5C5FF | DBEFC776 | DBEFC3F6 | DBEF8470 | DBEF82F0 | DBEF8270 | DBEF4230 | DBEF0258 | DBEF01BC | DBEEC152 | DBEE81D0 | DBEE812F | DBEE4216 | DBEE4196 | DBEE4136 |  | 40348064 | C1E1C7FF | 0xC1E1C7FF,
40348060 |  |  | 19BEAA0B | 11217A0C | 11217A0C | 11217A0C | 11217A0C | 11217A0C | 11217A0C | 11217A0C | 11217A0C | 11217A0C | 11217A0C | 11217A0C | 11217A0C | 11217A0C | 11217A0C | 11217A0C

## CH138_LR
APC_BITS | POS_END | POS_START | F | E | D | C | B | A | 9 | 8 | 7 | 6 | 5 | 4 | 3 | 2 | 1 | 0 | 档位
wf_hb_apc_rsvd | 63 | 62 | 3 | 3 | 3 | 3 | 3 | 3 | 3 | 3 | 3 | 3 | 3 | 3 | 3 | 3 | 3 | 3 | 0 | 40348060 | 13217A0C | 0x13217A0C, | //index 0
wf_dtmx_cbit_hb | 61 | 57 | 0 | 0 | 13 | 13 | 13 | 13 | 13 | 13 | 13 | 13 | 13 | 13 | 13 | 13 | 13 | 13 |  | 40348064 | DBEE4136 | 0xDBEE4136,
wf_pa_hb_vh_track_short_bit | 56 | 56 | 1 | 1 | 1 | 1 | 1 | 1 | 1 | 1 | 1 | 1 | 1 | 1 | 1 | 1 | 1 | 1 | 1 | 40348060 | 13217A0C | 0x13217A0C, | //index 1
wf_pa_hb_vh_track_bit | 55 | 53 | 7 | 7 | 7 | 7 | 7 | 7 | 7 | 7 | 7 | 7 | 7 | 7 | 7 | 7 | 7 | 7 |  | 40348064 | DBEE4196 | 0xDBEE4196,
wf_pa_hb_input_cbit | 52 | 49 | 0 | 2 | 7 | 7 | 7 | 7 | 7 | 7 | 7 | 7 | 7 | 7 | 7 | 7 | 7 | 7 | 2 | 40348060 | 13217A0C | 0x13217A0C, | //index 2
wf_pa_hb_gbit | 48 | 46 | 7 | 7 | 7 | 7 | 6 | 6 | 6 | 5 | 4 | 4 | 3 | 2 | 2 | 1 | 1 | 1 |  | 40348064 | DBEE4216 | 0xDBEE4216,
wf_dacIf_rnd_sw | 45 | 45 | 0 | 0 | 0 | 0 | 0 | 0 | 0 | 0 | 0 | 0 | 0 | 0 | 0 | 0 | 0 | 0 | 3 | 40348060 | 13217A0C | 0x13217A0C, | //index 3
wf_dacIf_scale_step_6db | 44 | 43 | 0 | 0 | 0 | 0 | 0 | 0 | 0 | 0 | 0 | 0 | 0 | 0 | 0 | 0 | 0 | 0 |  | 40348064 | DBEE812F | 0xDBEE812F,
wf_dtmx_dac_vl_it_bit | 42 | 37 | 63 | 63 | 40 | 27 | 35 | 20 | 19 | 16 | 18 | 13 | 10 | 13 | 9 | 16 | 12 | 9 | 4 | 40348060 | 13217A0C | 0x13217A0C, | //index 4
wf_dtmx_dac_vl_ib_bit | 36 | 32 | 31 | 31 | 22 | 22 | 16 | 16 | 16 | 16 | 24 | 26 | 18 | 19 | 15 | 22 | 22 | 22 |  | 40348064 | DBEE81B3 | 0xDBEE81B3,
wf_dtmx_vlo_vbit | 31 | 29 | 0 | 0 | 0 | 0 | 0 | 0 | 0 | 0 | 0 | 0 | 0 | 0 | 0 | 0 | 0 | 0 | 5 | 40348060 | 13217A0C | 0x13217A0C, | //index 5
wf_dtmx_vh_vbit21 | 28 | 27 | 3 | 2 | 2 | 2 | 2 | 2 | 2 | 2 | 2 | 2 | 2 | 2 | 2 | 2 | 2 | 2 |  | 40348064 | DBEEC152 | 0xDBEEC152,
wf_dtmx_dac_classAB_idx | 26 | 24 | 3 | 3 | 3 | 3 | 3 | 3 | 3 | 3 | 3 | 3 | 3 | 3 | 3 | 3 | 3 | 3 | 6 | 40348060 | 13217A0C | 0x13217A0C, | //index 6
wf_pa_vl_ib_bit | 23 | 18 | 47 | 8 | 8 | 8 | 8 | 8 | 8 | 8 | 8 | 8 | 8 | 8 | 8 | 8 | 8 | 8 |  | 40348064 | DBEF01BA | 0xDBEF01BA,
wf_pa_vl_it_bit | 17 | 12 | 42 | 23 | 23 | 23 | 23 | 23 | 23 | 23 | 23 | 23 | 23 | 23 | 23 | 23 | 23 | 23 | 7 | 40348060 | 13217A0C | 0x13217A0C, | //index 7
wf_pa_vm_ref_vbit | 11 | 7 | 20 | 20 | 20 | 20 | 20 | 20 | 20 | 20 | 20 | 20 | 20 | 20 | 20 | 20 | 20 | 20 |  | 40348064 | DBEF0258 | 0xDBEF0258,
wf_pa_vm_vbit | 6 | 3 | 1 | 1 | 1 | 1 | 1 | 1 | 1 | 1 | 1 | 1 | 1 | 1 | 1 | 1 | 1 | 1 | 8 | 40348060 | 13217A0C | 0x13217A0C, | //index 8
wf_pa_vh_vbit | 2 | 0 | 3 | 4 | 4 | 4 | 4 | 4 | 4 | 4 | 4 | 4 | 4 | 4 | 4 | 4 | 4 | 4 |  | 40348064 | DBEF4210 | 0xDBEF4210,
[19 empty] | 9 | 40348060 | 13217A0C | 0x13217A0C, | //index 9
[20 empty] | 40348064 | DBEF8270 | 0xDBEF8270,
[19 empty] | a | 40348060 | 13217A0C | 0x13217A0C, | //index 10
[20 empty] | 40348064 | DBEF8290 | 0xDBEF8290,
CAL_IPA | [18 empty] | b | 40348060 | 13217A0C | 0x13217A0C, | //index 11
CAL_CBIT | [19 empty] | 40348064 | DBEF8470 | 0xDBEF8470,
CAL_LOFT | [18 empty] | c | 40348060 | 13217A0C | 0x13217A0C, | //index 12
CAL_DPD | [19 empty] | 40348064 | DBEFC376 | 0xDBEFC376,
[19 empty] | d | 40348060 | 13217A0C | 0x13217A0C, | //index 13
[20 empty] | 40348064 | DBEFC516 | 0xDBEFC516,
[19 empty] | e | 40348060 | 13217A0C | 0x13217A0C, | //index 14
APC_11B_24G | [19 empty] | 40348064 | C1E5C7FF | 0xC1E5C7FF,
POWER |  |  | 23 | 21 | 19 | 17 | 15 | 13 | 11 | 9 | 7 | 5 | 3 | 1 | -1 | -3 | -5 | -7 | f | 40348060 | 1BBEAA0B | 0x1BBEAA0B, | //index 15
40348064 |  |  | C1E1C7FF | C1E5C7FF | DBEFC516 | DBEFC376 | DBEF8470 | DBEF8290 | DBEF8270 | DBEF4210 | DBEF0258 | DBEF01BA | DBEEC152 | DBEE81B3 | DBEE812F | DBEE4216 | DBEE4196 | DBEE4136 |  | 40348064 | C1E1C7FF | 0xC1E1C7FF,
40348060 |  |  | 1BBEAA0B | 13217A0C | 13217A0C | 13217A0C | 13217A0C | 13217A0C | 13217A0C | 13217A0C | 13217A0C | 13217A0C | 13217A0C | 13217A0C | 13217A0C | 13217A0C | 13217A0C | 13217A0C

## CH155_MR
APC_BITS | POS_END | POS_START | F | E | D | C | B | A | 9 | 8 | 7 | 6 | 5 | 4 | 3 | 2 | 1 | 0 | 档位
wf_hb_apc_rsvd | 63 | 62 | 3 | 3 | 3 | 3 | 3 | 3 | 3 | 3 | 3 | 3 | 3 | 3 | 3 | 3 | 3 | 3 | 0 | 40348060 | 12217A0C | 0x12217A0C, | //index 0
wf_dtmx_cbit_hb | 61 | 57 | 0 | 0 | 5 | 5 | 5 | 5 | 5 | 5 | 5 | 5 | 5 | 5 | 5 | 5 | 5 | 5 |  | 40348064 | CBEE4136 | 0xCBEE4136,
wf_pa_hb_vh_track_short_bit | 56 | 56 | 1 | 1 | 1 | 1 | 1 | 1 | 1 | 1 | 1 | 1 | 1 | 1 | 1 | 1 | 1 | 1 | 1 | 40348060 | 12217A0C | 0x12217A0C, | //index 1
wf_pa_hb_vh_track_bit | 55 | 53 | 7 | 7 | 7 | 7 | 7 | 7 | 7 | 7 | 7 | 7 | 7 | 7 | 7 | 7 | 7 | 7 |  | 40348064 | CBEE4196 | 0xCBEE4196,
wf_pa_hb_input_cbit | 52 | 49 | 0 | 0 | 7 | 7 | 7 | 7 | 7 | 7 | 7 | 7 | 7 | 7 | 7 | 7 | 7 | 7 | 2 | 40348060 | 12217A0C | 0x12217A0C, | //index 2
wf_pa_hb_gbit | 48 | 46 | 7 | 7 | 7 | 7 | 6 | 6 | 6 | 5 | 4 | 4 | 3 | 2 | 2 | 1 | 1 | 1 |  | 40348064 | CBEE4216 | 0xCBEE4216,
wf_dacIf_rnd_sw | 45 | 45 | 0 | 0 | 0 | 0 | 0 | 0 | 0 | 0 | 0 | 0 | 0 | 0 | 0 | 0 | 0 | 0 | 3 | 40348060 | 12217A0C | 0x12217A0C, | //index 3
wf_dacIf_scale_step_6db | 44 | 43 | 0 | 0 | 0 | 0 | 0 | 0 | 0 | 0 | 0 | 0 | 0 | 0 | 0 | 0 | 0 | 0 |  | 40348064 | CBEE812F | 0xCBEE812F,
wf_dtmx_dac_vl_it_bit | 42 | 37 | 63 | 63 | 40 | 27 | 35 | 18 | 19 | 16 | 18 | 11 | 10 | 12 | 9 | 16 | 12 | 9 | 4 | 40348060 | 12217A0C | 0x12217A0C, | //index 4
wf_dtmx_dac_vl_ib_bit | 36 | 32 | 31 | 31 | 22 | 22 | 16 | 16 | 16 | 16 | 24 | 26 | 18 | 14 | 15 | 22 | 22 | 22 |  | 40348064 | CBEE818E | 0xCBEE818E,
wf_dtmx_vlo_vbit | 31 | 29 | 2 | 2 | 0 | 0 | 0 | 0 | 0 | 0 | 0 | 0 | 0 | 0 | 0 | 0 | 0 | 0 | 5 | 40348060 | 12217A0C | 0x12217A0C, | //index 5
wf_dtmx_vh_vbit21 | 28 | 27 | 3 | 3 | 2 | 2 | 2 | 2 | 2 | 2 | 2 | 2 | 2 | 2 | 2 | 2 | 2 | 2 |  | 40348064 | CBEEC152 | 0xCBEEC152,
wf_dtmx_dac_classAB_idx | 26 | 24 | 2 | 2 | 2 | 2 | 2 | 2 | 2 | 2 | 2 | 2 | 2 | 2 | 2 | 2 | 2 | 2 | 6 | 40348060 | 12217A0C | 0x12217A0C, | //index 6
wf_pa_vl_ib_bit | 23 | 18 | 55 | 24 | 8 | 8 | 8 | 8 | 8 | 8 | 8 | 8 | 8 | 8 | 8 | 8 | 8 | 8 |  | 40348064 | CBEF017A | 0xCBEF017A,
wf_pa_vl_it_bit | 17 | 12 | 45 | 31 | 23 | 23 | 23 | 23 | 23 | 23 | 23 | 23 | 23 | 23 | 23 | 23 | 23 | 23 | 7 | 40348060 | 12217A0C | 0x12217A0C, | //index 7
wf_pa_vm_ref_vbit | 11 | 7 | 20 | 20 | 20 | 20 | 20 | 20 | 20 | 20 | 20 | 20 | 20 | 20 | 20 | 20 | 20 | 20 |  | 40348064 | CBEF0258 | 0xCBEF0258,
wf_pa_vm_vbit | 6 | 3 | 1 | 1 | 1 | 1 | 1 | 1 | 1 | 1 | 1 | 1 | 1 | 1 | 1 | 1 | 1 | 1 | 8 | 40348060 | 12217A0C | 0x12217A0C, | //index 8
wf_pa_vh_vbit | 2 | 0 | 6 | 4 | 4 | 4 | 4 | 4 | 4 | 4 | 4 | 4 | 4 | 4 | 4 | 4 | 4 | 4 |  | 40348064 | CBEF4210 | 0xCBEF4210,
[19 empty] | 9 | 40348060 | 12217A0C | 0x12217A0C, | //index 9
[20 empty] | 40348064 | CBEF8270 | 0xCBEF8270,
[19 empty] | a | 40348060 | 12217A0C | 0x12217A0C, | //index 10
[20 empty] | 40348064 | CBEF8250 | 0xCBEF8250,
CAL_IPA | [18 empty] | b | 40348060 | 12217A0C | 0x12217A0C, | //index 11
CAL_CBIT | [19 empty] | 40348064 | CBEF8470 | 0xCBEF8470,
CAL_LOFT | [18 empty] | c | 40348060 | 12217A0C | 0x12217A0C, | //index 12
CAL_DPD | [19 empty] | 40348064 | CBEFC376 | 0xCBEFC376,
[19 empty] | d | 40348060 | 12217A0C | 0x12217A0C, | //index 13
[20 empty] | 40348064 | CBEFC516 | 0xCBEFC516,
[19 empty] | e | 40348060 | 1A61FA0C | 0x1A61FA0C, | //index 14
APC_11B_24G | [19 empty] | 40348064 | C1E1C7FF | 0xC1E1C7FF,
POWER |  |  | 23 | 21 | 19 | 17 | 15 | 13 | 11 | 9 | 7 | 5 | 3 | 1 | -1 | -3 | -5 | -7 | f | 40348060 | 5ADEDA0E | 0x5ADEDA0E, | //index 15
40348064 |  |  | C1E1C7FF | C1E1C7FF | CBEFC516 | CBEFC376 | CBEF8470 | CBEF8250 | CBEF8270 | CBEF4210 | CBEF0258 | CBEF017A | CBEEC152 | CBEE818E | CBEE812F | CBEE4216 | CBEE4196 | CBEE4136 |  | 40348064 | C1E1C7FF | 0xC1E1C7FF,
40348060 |  |  | 5ADEDA0E | 1A61FA0C | 12217A0C | 12217A0C | 12217A0C | 12217A0C | 12217A0C | 12217A0C | 12217A0C | 12217A0C | 12217A0C | 12217A0C | 12217A0C | 12217A0C | 12217A0C | 12217A0C

## CH155_HR
APC_BITS | POS_END | POS_START | F | E | D | C | B | A | 9 | 8 | 7 | 6 | 5 | 4 | 3 | 2 | 1 | 0 | 档位
wf_hb_apc_rsvd | 63 | 62 | 3 | 3 | 3 | 3 | 3 | 3 | 3 | 3 | 3 | 3 | 3 | 3 | 3 | 3 | 3 | 3 | 0 | 40348060 | 11217A0C | 0x11217A0C, | //index 0
wf_dtmx_cbit_hb | 61 | 57 | 0 | 0 | 5 | 5 | 5 | 5 | 5 | 5 | 5 | 5 | 5 | 5 | 5 | 5 | 5 | 5 |  | 40348064 | CBEE4136 | 0xCBEE4136,
wf_pa_hb_vh_track_short_bit | 56 | 56 | 1 | 1 | 1 | 1 | 1 | 1 | 1 | 1 | 1 | 1 | 1 | 1 | 1 | 1 | 1 | 1 | 1 | 40348060 | 11217A0C | 0x11217A0C, | //index 1
wf_pa_hb_vh_track_bit | 55 | 53 | 7 | 7 | 7 | 7 | 7 | 7 | 7 | 7 | 7 | 7 | 7 | 7 | 7 | 7 | 7 | 7 |  | 40348064 | CBEE4196 | 0xCBEE4196,
wf_pa_hb_input_cbit | 52 | 49 | 0 | 0 | 7 | 7 | 7 | 7 | 7 | 7 | 7 | 7 | 7 | 7 | 7 | 7 | 7 | 7 | 2 | 40348060 | 11217A0C | 0x11217A0C, | //index 2
wf_pa_hb_gbit | 48 | 46 | 7 | 7 | 7 | 7 | 6 | 6 | 6 | 5 | 4 | 4 | 3 | 2 | 2 | 1 | 1 | 1 |  | 40348064 | CBEE4216 | 0xCBEE4216,
wf_dacIf_rnd_sw | 45 | 45 | 0 | 0 | 0 | 0 | 0 | 0 | 0 | 0 | 0 | 0 | 0 | 0 | 0 | 0 | 0 | 0 | 3 | 40348060 | 11217A0C | 0x11217A0C, | //index 3
wf_dacIf_scale_step_6db | 44 | 43 | 0 | 0 | 0 | 0 | 0 | 0 | 0 | 0 | 0 | 0 | 0 | 0 | 0 | 0 | 0 | 0 |  | 40348064 | CBEE812F | 0xCBEE812F,
wf_dtmx_dac_vl_it_bit | 42 | 37 | 63 | 63 | 41 | 29 | 35 | 20 | 19 | 15 | 18 | 12 | 10 | 12 | 9 | 16 | 12 | 9 | 4 | 40348060 | 11217A0C | 0x11217A0C, | //index 4
wf_dtmx_dac_vl_ib_bit | 36 | 32 | 31 | 31 | 22 | 22 | 16 | 16 | 16 | 16 | 24 | 26 | 18 | 16 | 15 | 22 | 22 | 22 |  | 40348064 | CBEE8190 | 0xCBEE8190,
wf_dtmx_vlo_vbit | 31 | 29 | 2 | 2 | 0 | 0 | 0 | 0 | 0 | 0 | 0 | 0 | 0 | 0 | 0 | 0 | 0 | 0 | 5 | 40348060 | 11217A0C | 0x11217A0C, | //index 5
wf_dtmx_vh_vbit21 | 28 | 27 | 3 | 3 | 2 | 2 | 2 | 2 | 2 | 2 | 2 | 2 | 2 | 2 | 2 | 2 | 2 | 2 |  | 40348064 | CBEEC152 | 0xCBEEC152,
wf_dtmx_dac_classAB_idx | 26 | 24 | 1 | 1 | 1 | 1 | 1 | 1 | 1 | 1 | 1 | 1 | 1 | 1 | 1 | 1 | 1 | 1 | 6 | 40348060 | 11217A0C | 0x11217A0C, | //index 6
wf_pa_vl_ib_bit | 23 | 18 | 55 | 24 | 8 | 8 | 8 | 8 | 8 | 8 | 8 | 8 | 8 | 8 | 8 | 8 | 8 | 8 |  | 40348064 | CBEF019A | 0xCBEF019A,
wf_pa_vl_it_bit | 17 | 12 | 45 | 31 | 23 | 23 | 23 | 23 | 23 | 23 | 23 | 23 | 23 | 23 | 23 | 23 | 23 | 23 | 7 | 40348060 | 11217A0C | 0x11217A0C, | //index 7
wf_pa_vm_ref_vbit | 11 | 7 | 20 | 20 | 20 | 20 | 20 | 20 | 20 | 20 | 20 | 20 | 20 | 20 | 20 | 20 | 20 | 20 |  | 40348064 | CBEF0258 | 0xCBEF0258,
wf_pa_vm_vbit | 6 | 3 | 1 | 1 | 1 | 1 | 1 | 1 | 1 | 1 | 1 | 1 | 1 | 1 | 1 | 1 | 1 | 1 | 8 | 40348060 | 11217A0C | 0x11217A0C, | //index 8
wf_pa_vh_vbit | 2 | 0 | 6 | 4 | 4 | 4 | 4 | 4 | 4 | 4 | 4 | 4 | 4 | 4 | 4 | 4 | 4 | 4 |  | 40348064 | CBEF41F0 | 0xCBEF41F0,
[19 empty] | 9 | 40348060 | 11217A0C | 0x11217A0C, | //index 9
[20 empty] | 40348064 | CBEF8270 | 0xCBEF8270,
[19 empty] | a | 40348060 | 11217A0C | 0x11217A0C, | //index 10
[20 empty] | 40348064 | CBEF8290 | 0xCBEF8290,
CAL_IPA | [18 empty] | b | 40348060 | 11217A0C | 0x11217A0C, | //index 11
CAL_CBIT | [19 empty] | 40348064 | CBEF8470 | 0xCBEF8470,
CAL_LOFT | [18 empty] | c | 40348060 | 11217A0C | 0x11217A0C, | //index 12
CAL_DPD | [19 empty] | 40348064 | CBEFC3B6 | 0xCBEFC3B6,
[19 empty] | d | 40348060 | 11217A0C | 0x11217A0C, | //index 13
[20 empty] | 40348064 | CBEFC536 | 0xCBEFC536,
[19 empty] | e | 40348060 | 1961FA0C | 0x1961FA0C, | //index 14
APC_11B_24G | [19 empty] | 40348064 | C1E1C7FF | 0xC1E1C7FF,
POWER |  |  | 22 | 21 | 19 | 17 | 15 | 13 | 11 | 9 | 7 | 5 | 3 | 1 | -1 | -3 | -5 | -7 | f | 40348060 | 59DEDA0E | 0x59DEDA0E, | //index 15
40348064 |  |  | C1E1C7FF | C1E1C7FF | CBEFC536 | CBEFC3B6 | CBEF8470 | CBEF8290 | CBEF8270 | CBEF41F0 | CBEF0258 | CBEF019A | CBEEC152 | CBEE8190 | CBEE812F | CBEE4216 | CBEE4196 | CBEE4136 |  | 40348064 | C1E1C7FF | 0xC1E1C7FF,
40348060 |  |  | 59DEDA0E | 1961FA0C | 11217A0C | 11217A0C | 11217A0C | 11217A0C | 11217A0C | 11217A0C | 11217A0C | 11217A0C | 11217A0C | 11217A0C | 11217A0C | 11217A0C | 11217A0C | 11217A0C

## CH155_LR
APC_BITS | POS_END | POS_START | F | E | D | C | B | A | 9 | 8 | 7 | 6 | 5 | 4 | 3 | 2 | 1 | 0 | 档位
wf_hb_apc_rsvd | 63 | 62 | 3 | 3 | 3 | 3 | 3 | 3 | 3 | 3 | 3 | 3 | 3 | 3 | 3 | 3 | 3 | 3 | 0 | 40348060 | 13217A0C | 0x13217A0C, | //index 0
wf_dtmx_cbit_hb | 61 | 57 | 0 | 0 | 5 | 5 | 5 | 5 | 5 | 5 | 5 | 5 | 5 | 5 | 5 | 5 | 5 | 5 |  | 40348064 | CBEE4136 | 0xCBEE4136,
wf_pa_hb_vh_track_short_bit | 56 | 56 | 1 | 1 | 1 | 1 | 1 | 1 | 1 | 1 | 1 | 1 | 1 | 1 | 1 | 1 | 1 | 1 | 1 | 40348060 | 13217A0C | 0x13217A0C, | //index 1
wf_pa_hb_vh_track_bit | 55 | 53 | 7 | 7 | 7 | 7 | 7 | 7 | 7 | 7 | 7 | 7 | 7 | 7 | 7 | 7 | 7 | 7 |  | 40348064 | CBEE4196 | 0xCBEE4196,
wf_pa_hb_input_cbit | 52 | 49 | 0 | 0 | 7 | 7 | 7 | 7 | 7 | 7 | 7 | 7 | 7 | 7 | 7 | 7 | 7 | 7 | 2 | 40348060 | 13217A0C | 0x13217A0C, | //index 2
wf_pa_hb_gbit | 48 | 46 | 7 | 7 | 7 | 7 | 6 | 6 | 6 | 5 | 4 | 4 | 3 | 2 | 2 | 1 | 1 | 1 |  | 40348064 | CBEE4216 | 0xCBEE4216,
wf_dacIf_rnd_sw | 45 | 45 | 0 | 0 | 0 | 0 | 0 | 0 | 0 | 0 | 0 | 0 | 0 | 0 | 0 | 0 | 0 | 0 | 3 | 40348060 | 13217A0C | 0x13217A0C, | //index 3
wf_dacIf_scale_step_6db | 44 | 43 | 0 | 0 | 0 | 0 | 0 | 0 | 0 | 0 | 0 | 0 | 0 | 0 | 0 | 0 | 0 | 0 |  | 40348064 | CBEE812F | 0xCBEE812F,
wf_dtmx_dac_vl_it_bit | 42 | 37 | 63 | 63 | 39 | 25 | 35 | 17 | 19 | 14 | 18 | 11 | 10 | 12 | 9 | 16 | 12 | 9 | 4 | 40348060 | 13217A0C | 0x13217A0C, | //index 4
wf_dtmx_dac_vl_ib_bit | 36 | 32 | 31 | 31 | 22 | 22 | 16 | 16 | 16 | 14 | 24 | 28 | 18 | 16 | 15 | 22 | 22 | 22 |  | 40348064 | CBEE8190 | 0xCBEE8190,
wf_dtmx_vlo_vbit | 31 | 29 | 2 | 2 | 0 | 0 | 0 | 0 | 0 | 0 | 0 | 0 | 0 | 0 | 0 | 0 | 0 | 0 | 5 | 40348060 | 13217A0C | 0x13217A0C, | //index 5
wf_dtmx_vh_vbit21 | 28 | 27 | 3 | 3 | 2 | 2 | 2 | 2 | 2 | 2 | 2 | 2 | 2 | 2 | 2 | 2 | 2 | 2 |  | 40348064 | CBEEC152 | 0xCBEEC152,
wf_dtmx_dac_classAB_idx | 26 | 24 | 3 | 3 | 3 | 3 | 3 | 3 | 3 | 3 | 3 | 3 | 3 | 3 | 3 | 3 | 3 | 3 | 6 | 40348060 | 13217A0C | 0x13217A0C, | //index 6
wf_pa_vl_ib_bit | 23 | 18 | 55 | 24 | 8 | 8 | 8 | 8 | 8 | 8 | 8 | 8 | 8 | 8 | 8 | 8 | 8 | 8 |  | 40348064 | CBEF017C | 0xCBEF017C,
wf_pa_vl_it_bit | 17 | 12 | 45 | 31 | 23 | 23 | 23 | 23 | 23 | 23 | 23 | 23 | 23 | 23 | 23 | 23 | 23 | 23 | 7 | 40348060 | 13217A0C | 0x13217A0C, | //index 7
wf_pa_vm_ref_vbit | 11 | 7 | 20 | 20 | 20 | 20 | 20 | 20 | 20 | 20 | 20 | 20 | 20 | 20 | 20 | 20 | 20 | 20 |  | 40348064 | CBEF0258 | 0xCBEF0258,
wf_pa_vm_vbit | 6 | 3 | 1 | 1 | 1 | 1 | 1 | 1 | 1 | 1 | 1 | 1 | 1 | 1 | 1 | 1 | 1 | 1 | 8 | 40348060 | 13217A0C | 0x13217A0C, | //index 8
wf_pa_vh_vbit | 2 | 0 | 6 | 4 | 4 | 4 | 4 | 4 | 4 | 4 | 4 | 4 | 4 | 4 | 4 | 4 | 4 | 4 |  | 40348064 | CBEF41CE | 0xCBEF41CE,
[19 empty] | 9 | 40348060 | 13217A0C | 0x13217A0C, | //index 9
[20 empty] | 40348064 | CBEF8270 | 0xCBEF8270,
[19 empty] | a | 40348060 | 13217A0C | 0x13217A0C, | //index 10
[20 empty] | 40348064 | CBEF8230 | 0xCBEF8230,
CAL_IPA | [18 empty] | b | 40348060 | 13217A0C | 0x13217A0C, | //index 11
CAL_CBIT | [19 empty] | 40348064 | CBEF8470 | 0xCBEF8470,
CAL_LOFT | [18 empty] | c | 40348060 | 13217A0C | 0x13217A0C, | //index 12
CAL_DPD | [19 empty] | 40348064 | CBEFC336 | 0xCBEFC336,
[19 empty] | d | 40348060 | 13217A0C | 0x13217A0C, | //index 13
[20 empty] | 40348064 | CBEFC4F6 | 0xCBEFC4F6,
[19 empty] | e | 40348060 | 1B61FA0C | 0x1B61FA0C, | //index 14
APC_11B_24G | [19 empty] | 40348064 | C1E1C7FF | 0xC1E1C7FF,
POWER |  |  | 23 | 21 | 19 | 17 | 15 | 13 | 11 | 9 | 7 | 5 | 3 | 1 | -1 | -3 | -5 | -7 | f | 40348060 | 5BDEDA0E | 0x5BDEDA0E, | //index 15
40348064 |  |  | C1E1C7FF | C1E1C7FF | CBEFC4F6 | CBEFC336 | CBEF8470 | CBEF8230 | CBEF8270 | CBEF41CE | CBEF0258 | CBEF017C | CBEEC152 | CBEE8190 | CBEE812F | CBEE4216 | CBEE4196 | CBEE4136 |  | 40348064 | C1E1C7FF | 0xC1E1C7FF,
40348060 |  |  | 5BDEDA0E | 1B61FA0C | 13217A0C | 13217A0C | 13217A0C | 13217A0C | 13217A0C | 13217A0C | 13217A0C | 13217A0C | 13217A0C | 13217A0C | 13217A0C | 13217A0C | 13217A0C | 13217A0C