## ReleaseNote
Date | File Name | Notes
20250714 | AIC8819H_APC_20250714.xlsx | WF LB APC INITIAL VERSION
20250714 | AIC8819H_APC_20250714_V2.xlsx | 修正2.4G APC 最右侧APC寄存器值顺序错误
20250718 | AIC8819H_APC_20250718.xlsx | WF HB APC INITIAL VERSION，修改LB APC CLASSAB IDX
20250722 | AIC8819H_APC_20250722.xlsx | 降低PA LB/PA HB VL电压，降低PA电流
20250723 | AIC8819H_APC_20250723.xlsx | 降低PA HB VL电压，降低PA HB电流
20250724 | AIC8819H_APC_20250724.xlsx | 降低PA HB VM电压到1.9V，classAB_idx: HR=1, MR=2, LR=3
20250725 | AIC8819H_APC_20250725.xlsx | 调整PA LB BIAS电压，调整LB classAB idx
20250728 | AIC8819H_APC_20250728.xlsx | 调整PA HB 温补系数，调整PA HB VL/VM电压
20250728 | AIC8819H_APC_20250728_V2.xlsx | 调整PA LB 11b, classAB idx from 2->1 for mask，提高D/E/F档PA bias 优化mask
20250730 | AIC8819H_APC_20250730.xlsx | 调整wf_pa_v13_sel_avddrf，wf_pa_vh_ref_sel_bg由0修改为1， 11b apc wf_pa_vh_vbit由0修改为7，wf_pa_vm_ref_vbit由7修改为16，可以改善2.4G 11b二次谐波7dB，2.4G 匹配网络对低加2pF，功率小2dB，mask会好一些
20250801 | AIC8819H_APC_20250801.xlsx | 修改PA HB 温补系数，调整PA HB/LB pa_vl_it_bit 减小10，调整LB APC，dtmx_vlo_vbit=2；pa_vm_ref_vbit=7；pa_vm_vbit = 5
20250805 | AIC8819H_APC_20250805.xlsx | 降低dtmx dvdd电压和pa vreg13电压，调整PA LB APC表
20250806 | AIC8819H_APC_20250806.xlsx | 调整PA LB HR APC表
20250807 | AIC8819H_APC_20250807.xlsx | 修改PA LB DPD校准配置，提高低档位PA LB VL电压
20250813 | AIC8819H_APC_20250813_V1.xlsx | 修改PA LB 11B APC，优化11b mask，提高bias电压
20250813 | AIC8819H_APC_20250813_V2.xlsx | 修改PA LB OFDM Low rate APC，优化ofdm low rate apc，提高bias电压, 优化mask; (低bias下 功率超过18dBm即使增加dpd校准mask也超标)
20250814 | AIC8819H_APC_20250814.xlsx | 修改PA LB OFDM High rate APC，优化high rate 高功率mask 和evm
20250815 | AIC8819H_APC_20250815.xlsx | 修改PA LB OFDM low rate APC index B/C/D，提高pabias电压，优化低速高功率下的mask，调整APC表sheet顺序与gxml一致
| AIC8819H_APC_20250819.xlsx | 修改pa_lb_input_cbit，优化二次谐波，不同信道取不同值
| AIC8819H_APC_20250819_V2.xlsx | 修改pa LB low rate B档和D档 优化mask
| AIC8819H_APC_20250820.xlsx | 修改pa LB low rate B档和D档 优化mask，调整功率step
| AIC8819H_APC_20250820_V1.xlsx | 修改pa LB low rate D档 优化mask，调整功率step
| AIC8819H_APC_20250820_V2.xlsx | 修改pa LB High rate B档和D档 优化mask，调整功率step（增大PA BIAS，增大功耗 for xiaomi）
| AIC8819H_APC_20250822.xlsx | 修改pa HB CH42/CH58 gain step
| AIC8819H_APC_20250822_V1.xlsx | 修改pa HB CH106/CH122/CH138/CH155 gain step

## REG
20250714
reg_name | address | bits | value | condition
wf_pa_trxsw_hd2_cbit | 40344048 | 11:9 | 0
wf_pa_lb_hd2_input_cbit | 40344048 | 24:22 | 15
wf_pa_vreg13_vbit | 40344030 | 9:8 | 3 | WF_LB
20250718
reg_name | address | bits | value | condition
wf_trx_rsvd_bit | 40344060 | 2:1 | 1 |  | 注意:wf_trx_rsvd_bit有四个bit，只修改bit2和bit1,from xtan
20250728
reg_name | address | bits | value | condition
wf_pa_vl_itbg_bit | 40344038 | 21:19 | 0 | ONLY WF_5G_BAND
wf_pa_vl_itcgm_bit | 40344038 | 18:16 | 4 | ONLY WF_5G_BAND
wf_pa_vl_it_mode | 40344038 | 15:14 | 1 | ONLY WF_5G_BAND
wf_pa_vl_ibvtr_bit | 40344038 | 13:11 | 1 | ONLY WF_5G_BAND
wf_pa_vl_ibbg_bit | 40344038 | 10:8 | 3 | ONLY WF_5G_BAND
wf_pa_vl_ib_mode | 40344038 | 7:6 | 3 | ONLY WF_5G_BAND
wf_pa_vm_cgm_ibit | 40344034 | 3:0 | 6 | ONLY WF_5G_BAND
wf_pa_vm_bg_ibit | 40344034 | 7:4 | 9 | ONLY WF_5G_BAND
wf_dtmx_dac_vb_opam_en | 40344054 | 21 | 1
20250730
reg_name | address | bits | value | condition
wf_pa_v13_sel_avddrf | 40344030 | 29 | 1 | ONLY WF_24G_BAND
wf_pa_vh_ref_sel_bg | 40344030 | 0 | 1 | ONLY WF_24G_BAND | for 11b hd2，2.4G匹配网络在芯片输出脚加了对地2pF电容
20250801
reg_name | address | bits | value | condition
wf_pa_vl_itbg_bit | 40344038 | 21:19 | 2 | ONLY WF_5G_BAND
wf_pa_vl_itcgm_bit | 40344038 | 18:16 | 0 | ONLY WF_5G_BAND
wf_pa_vl_it_mode | 40344038 | 15:14 | 3 | ONLY WF_5G_BAND
wf_pa_vl_ibvtr_bit | 40344038 | 13:11 | 2 | ONLY WF_5G_BAND
wf_pa_vl_ibbg_bit | 40344038 | 10:8 | 0 | ONLY WF_5G_BAND
wf_pa_vl_ib_mode | 40344038 | 7:6 | 2 | ONLY WF_5G_BAND
wf_pa_vm_bg_ibit | 40344034 | 7:4 | 9 | ONLY WF_5G_BAND
wf_pa_vm_cgm_ibit | 40344034 | 3:0 | 6 | ONLY WF_5G_BAND
20250805
reg_name | address | bits | value | condition
wf_pa_vreg13_vbit | 40344030 | 9:8 | 1
wf_dtmx_dvdd_vbit | 40344048 | 2:0 | 1
20250807
reg_name | address | bits | value | condition
wf_pa_lb_dpd_att_bit | 40344044 | 25:23 | 0 | DPD LB
wf_dtmx_dpd_lobias_vbit | 40344060 | 8:6 | 7 | DPD LB
20240818
reg_name | address | bits | value | condition
wf_pa_lb_hd2_input_cbit | 40344048 | 24:22 | ch1~ch7: 7 ch8: 6 ch9: 4 ch10: 2 ch11-ch13 : 0 | ONLY WF_24G_BAND

## CH7_HR
APC_BITS | POS_END | POS_START | F | E | D | C | B | A | 9 | 8 | 7 | 6 | 5 | 4 | 3 | 2 | 1 | 0 | 档位
wf_dtmx_cbit_lb | 63 | 59 | 4 | 7 | 7 | 7 | 7 | 7 | 7 | 7 | 7 | 7 | 7 | 7 | 7 | 7 | 7 | 7 | 0 | 40348078 | 5290F230 | 0x5290F230, | //index 0
wf_pa_lb_vh_track_short_bit | 58 | 58 | 0 | 0 | 0 | 0 | 0 | 0 | 1 | 1 | 0 | 0 | 0 | 0 | 0 | 0 | 0 | 0 |  | 4034807c | 3BF64059 | 0x3BF64059,
wf_pa_lb_vh_track_bit | 57 | 55 | 7 | 7 | 7 | 7 | 7 | 7 | 7 | 7 | 7 | 7 | 7 | 7 | 7 | 7 | 7 | 7 | 1 | 40348078 | 5290F230 | 0x5290F230, | //index 1
wf_pa_lb_input_cbit | 54 | 52 | 0 | 7 | 7 | 7 | 7 | 7 | 7 | 7 | 7 | 7 | 7 | 7 | 7 | 7 | 7 | 7 |  | 4034807c | 3BF64079 | 0x3BF64079,
wf_pa_bt_gbit | 51 | 51 | 1 | 1 | 1 | 1 | 1 | 1 | 1 | 1 | 0 | 0 | 0 | 0 | 0 | 0 | 0 | 0 | 2 | 40348078 | 5290F230 | 0x5290F230, | //index 2
wf_pa_lb_gbit | 50 | 47 | 15 | 15 | 15 | 15 | 15 | 15 | 15 | 15 | 14 | 14 | 13 | 13 | 12 | 12 | 12 | 12 |  | 4034807c | 3BF64075 | 0x3BF64075,
wf_pa_bt_vtap_sel33 | 46 | 46 | 1 | 1 | 1 | 1 | 1 | 1 | 1 | 1 | 1 | 1 | 1 | 1 | 1 | 1 | 1 | 1 | 3 | 40348078 | 5290F230 | 0x5290F230, | //index 3
wf_dacIf_rnd_sw | 45 | 45 | 0 | 0 | 0 | 0 | 0 | 0 | 0 | 0 | 0 | 0 | 0 | 0 | 0 | 0 | 0 | 0 |  | 4034807c | 3BF64102 | 0x3BF64102,
wf_dacIf_scale_step_6db | 44 | 43 | 0 | 0 | 0 | 0 | 0 | 0 | 0 | 0 | 0 | 0 | 0 | 0 | 0 | 0 | 0 | 0 | 4 | 40348078 | 5290F230 | 0x5290F230, | //index 4
wf_dtmx_dac_vl_it_bit | 42 | 37 | 63 | 36 | 26 | 20 | 13 | 12 | 10 | 6 | 11 | 6 | 8 | 4 | 8 | 3 | 3 | 2 |  | 4034807c | 3BF6C09C | 0x3BF6C09C,
wf_dtmx_dac_vl_ib_bit | 36 | 32 | 30 | 16 | 22 | 16 | 14 | 8 | 29 | 23 | 14 | 24 | 25 | 28 | 2 | 21 | 25 | 25 | 5 | 40348078 | 5290F230 | 0x5290F230, | //index 5
wf_dtmx_vlo_vbit | 31 | 29 | 2 | 2 | 2 | 2 | 2 | 2 | 2 | 2 | 2 | 2 | 2 | 2 | 2 | 2 | 2 | 2 |  | 4034807c | 3BF6C119 | 0x3BF6C119,
wf_dtmx_vh_vbit21 | 28 | 27 | 2 | 2 | 2 | 2 | 2 | 2 | 2 | 2 | 2 | 2 | 2 | 2 | 2 | 2 | 2 | 2 | 6 | 40348078 | 5290F230 | 0x5290F230, | //index 6
wf_dtmx_dac_classAB_idx | 26 | 24 | 2 | 0 | 0 | 0 | 0 | 2 | 2 | 2 | 2 | 2 | 2 | 2 | 2 | 2 | 2 | 2 |  | 4034807c | 3BF740D8 | 0x3BF740D8,
wf_pa_vl_ib_bit | 23 | 18 | 59 | 48 | 48 | 48 | 48 | 32 | 20 | 20 | 36 | 36 | 36 | 36 | 36 | 36 | 36 | 36 | 7 | 40348078 | 5290F230 | 0x5290F230, | //index 7
wf_pa_vl_it_bit | 17 | 12 | 51 | 48 | 48 | 48 | 48 | 20 | 32 | 32 | 15 | 15 | 15 | 15 | 15 | 15 | 15 | 15 |  | 4034807c | 3BF7416E | 0x3BF7416E,
wf_pa_vm_ref_vbit | 11 | 7 | 4 | 20 | 20 | 20 | 20 | 4 | 4 | 4 | 4 | 4 | 4 | 4 | 4 | 4 | 4 | 4 | 8 | 40348078 | 52520230 | 0x52520230, | //index 8
wf_pa_vm_vbit | 6 | 3 | 6 | 6 | 6 | 6 | 6 | 6 | 6 | 6 | 6 | 6 | 6 | 6 | 6 | 6 | 6 | 6 |  | 4034807c | 3FFFC0D7 | 0x3FFFC0D7,
wf_pa_vh_vbit | 2 | 0 | 0 | 6 | 6 | 6 | 6 | 0 | 0 | 0 | 0 | 0 | 0 | 0 | 0 | 0 | 0 | 0 | 9 | 40348078 | 52520230 | 0x52520230, | //index 9
[20 empty] | 4034807c | 3FFFC15D | 0x3FFFC15D,
[19 empty] | a | 40348078 | 52814230 | 0x52814230, | //index 10
[20 empty] | 4034807c | 3BFFC188 | 0x3BFFC188,
CAL_IPA | [18 empty] | b | 40348078 | 50C30A36 | 0x50C30A36, | //index 11
CAL_CBIT | [19 empty] | 4034807c | 3BFFC1AE | 0x3BFFC1AE,
CAL_LOFT | [18 empty] | c | 40348078 | 50C30A36 | 0x50C30A36, | //index 12
CAL_DPD | [19 empty] | 4034807c | 3BFFC290 | 0x3BFFC290,
[19 empty] | d | 40348078 | 50C30A36 | 0x50C30A36, | //index 13
[20 empty] | 4034807c | 3BFFC356 | 0x3BFFC356,
[19 empty] | e | 40348078 | 50C30A36 | 0x50C30A36, | //index 14
APC_11B_24G | [19 empty] | 4034807c | 3BFFC490 | 0x3BFFC490,
POWER |  |  | 26 | 24 | 22 | 20 | 18 | 16 | 14 | 12 | 10 | 8 | 6 | 4 | 2 | 0 | -2 | -4 | f | 40348078 | 52EF3230 | 0x52EF3230, | //index 15
4034807c |  |  | 238FC7FE | 3BFFC490 | 3BFFC356 | 3BFFC290 | 3BFFC1AE | 3BFFC188 | 3FFFC15D | 3FFFC0D7 | 3BF7416E | 3BF740D8 | 3BF6C119 | 3BF6C09C | 3BF64102 | 3BF64075 | 3BF64079 | 3BF64059 |  | 4034807c | 238FC7FE | 0x238FC7FE,
40348078 |  |  | 52EF3230 | 50C30A36 | 50C30A36 | 50C30A36 | 50C30A36 | 52814230 | 52520230 | 52520230 | 5290F230 | 5290F230 | 5290F230 | 5290F230 | 5290F230 | 5290F230 | 5290F230 | 5290F230

## CH7_11B
APC_BITS | POS_END | POS_START | F | E | D | C | B | A | 9 | 8 | 7 | 6 | 5 | 4 | 3 | 2 | 1 | 0 | 档位
wf_dtmx_cbit_lb | 63 | 59 | 16 | 16 | 16 | 16 | 16 | 16 | 16 | 16 | 16 | 16 | 16 | 16 | 16 | 16 | 16 | 16 | 0 | 40348078 | 5190B3AF | 0x5190B3AF, | //index 0
wf_pa_lb_vh_track_short_bit | 58 | 58 | 1 | 1 | 1 | 1 | 1 | 1 | 1 | 1 | 1 | 1 | 1 | 1 | 1 | 1 | 1 | 1 |  | 4034807c | 87F4C05C | 0x87F4C05C,
wf_pa_lb_vh_track_bit | 57 | 55 | 7 | 7 | 7 | 7 | 7 | 7 | 7 | 7 | 7 | 7 | 7 | 7 | 7 | 7 | 7 | 7 | 1 | 40348078 | 5190B3AF | 0x5190B3AF, | //index 1
wf_pa_lb_input_cbit | 54 | 52 | 7 | 7 | 7 | 7 | 7 | 7 | 7 | 7 | 7 | 7 | 7 | 7 | 7 | 7 | 7 | 7 |  | 4034807c | 87F4C07D | 0x87F4C07D,
wf_pa_bt_gbit | 51 | 51 | 1 | 1 | 1 | 1 | 0 | 0 | 0 | 0 | 0 | 0 | 0 | 0 | 0 | 0 | 0 | 0 | 2 | 40348078 | 5191B3AF | 0x5191B3AF, | //index 2
wf_pa_lb_gbit | 50 | 47 | 15 | 15 | 15 | 15 | 15 | 14 | 14 | 12 | 12 | 10 | 10 | 10 | 9 | 9 | 9 | 9 |  | 4034807c | 87F4C093 | 0x87F4C093,
wf_pa_bt_vtap_sel33 | 46 | 46 | 1 | 1 | 1 | 1 | 1 | 1 | 1 | 1 | 1 | 1 | 1 | 1 | 1 | 1 | 1 | 1 | 3 | 40348078 | 5191B3AF | 0x5191B3AF, | //index 3
wf_dacIf_rnd_sw | 45 | 45 | 0 | 0 | 0 | 0 | 0 | 0 | 0 | 0 | 0 | 0 | 0 | 0 | 0 | 0 | 0 | 0 |  | 4034807c | 87F4C0B6 | 0x87F4C0B6,
wf_dacIf_scale_step_6db | 44 | 43 | 0 | 0 | 0 | 0 | 0 | 0 | 0 | 0 | 0 | 0 | 0 | 0 | 0 | 0 | 0 | 0 | 4 | 40348078 | 5190B3AF | 0x5190B3AF, | //index 4
wf_dtmx_dac_vl_it_bit | 42 | 37 | 63 | 17 | 10 | 7 | 6 | 5 | 4 | 7 | 4 | 5 | 4 | 4 | 5 | 4 | 3 | 2 |  | 4034807c | 87F54091 | 0x87F54091,
wf_dtmx_dac_vl_ib_bit | 36 | 32 | 31 | 10 | 3 | 15 | 18 | 25 | 27 | 3 | 27 | 24 | 21 | 17 | 22 | 19 | 29 | 28 | 5 | 40348078 | 5191B3AF | 0x5191B3AF, | //index 5
wf_dtmx_vlo_vbit | 31 | 29 | 2 | 2 | 2 | 2 | 2 | 2 | 2 | 2 | 2 | 2 | 2 | 2 | 2 | 2 | 2 | 2 |  | 4034807c | 87F54095 | 0x87F54095,
wf_dtmx_vh_vbit21 | 28 | 27 | 3 | 2 | 2 | 2 | 2 | 2 | 2 | 2 | 2 | 2 | 2 | 2 | 2 | 2 | 2 | 2 | 6 | 40348078 | 5191B3AF | 0x5191B3AF, | //index 6
wf_dtmx_dac_classAB_idx | 26 | 24 | 0 | 0 | 0 | 0 | 0 | 0 | 1 | 1 | 1 | 1 | 1 | 1 | 1 | 1 | 1 | 1 |  | 4034807c | 87F540B8 | 0x87F540B8,
wf_pa_vl_ib_bit | 23 | 18 | 36 | 36 | 48 | 38 | 38 | 36 | 36 | 38 | 36 | 36 | 36 | 36 | 36 | 36 | 36 | 36 | 7 | 40348078 | 5191B3AF | 0x5191B3AF, | //index 7
wf_pa_vl_it_bit | 17 | 12 | 30 | 30 | 48 | 42 | 43 | 43 | 27 | 22 | 27 | 27 | 27 | 11 | 27 | 27 | 11 | 11 |  | 4034807c | 87F6409B | 0x87F6409B,
wf_pa_vm_ref_vbit | 11 | 7 | 7 | 7 | 7 | 7 | 7 | 7 | 7 | 7 | 7 | 7 | 7 | 7 | 7 | 7 | 7 | 7 | 8 | 40348078 | 519963AF | 0x519963AF, | //index 8
wf_pa_vm_vbit | 6 | 3 | 5 | 5 | 5 | 5 | 5 | 5 | 5 | 5 | 5 | 5 | 5 | 5 | 5 | 5 | 5 | 5 |  | 4034807c | 87F640E3 | 0x87F640E3,
wf_pa_vh_vbit | 2 | 0 | 7 | 7 | 7 | 7 | 7 | 7 | 7 | 7 | 7 | 7 | 7 | 7 | 7 | 7 | 7 | 7 | 9 | 40348078 | 5191B3AF | 0x5191B3AF, | //index 9
[20 empty] | 4034807c | 87F7409B | 0x87F7409B,
[19 empty] | a | 40348078 | 5092B3AF | 0x5092B3AF, | //index 10
[20 empty] | 4034807c | 87F740B9 | 0x87F740B9,
CAL_IPA | [18 empty] | b | 40348078 | 509AB3AF | 0x509AB3AF, | //index 11
CAL_CBIT | [19 empty] | 4034807c | 87F7C0D2 | 0x87F7C0D2,
CAL_LOFT | [18 empty] | c | 40348078 | 509AA3AF | 0x509AA3AF, | //index 12
CAL_DPD | [19 empty] | 4034807c | 87FFC0EF | 0x87FFC0EF,
[19 empty] | d | 40348078 | 50C303AF | 0x50C303AF, | //index 13
[20 empty] | 4034807c | 87FFC143 | 0x87FFC143,
[19 empty] | e | 40348078 | 5091E3AF | 0x5091E3AF, | //index 14
APC_11B_24G | [19 empty] | 4034807c | 87FFC22A | 0x87FFC22A,
POWER |  |  | 28 | 26 | 24 | 22 | 20 | 18 | 16 | 14 | 12 | 10 | 8 | 6 | 4 | 2 | 0 | -2 | f | 40348078 | 5891E3AF | 0x5891E3AF, | //index 15
4034807c |  |  | 87FFC7FF | 87FFC22A | 87FFC143 | 87FFC0EF | 87F7C0D2 | 87F740B9 | 87F7409B | 87F640E3 | 87F6409B | 87F540B8 | 87F54095 | 87F54091 | 87F4C0B6 | 87F4C093 | 87F4C07D | 87F4C05C |  | 4034807c | 87FFC7FF | 0x87FFC7FF,
40348078 |  |  | 5891E3AF | 5091E3AF | 50C303AF | 509AA3AF | 509AB3AF | 5092B3AF | 5191B3AF | 519963AF | 5191B3AF | 5191B3AF | 5191B3AF | 5190B3AF | 5191B3AF | 5191B3AF | 5190B3AF | 5190B3AF

## CH7_LR
APC_BITS | POS_END | POS_START | F | E | D | C | B | A | 9 | 8 | 7 | 6 | 5 | 4 | 3 | 2 | 1 | 0 | 档位
wf_dtmx_cbit_lb | 63 | 59 | 4 | 7 | 7 | 7 | 7 | 7 | 7 | 7 | 7 | 7 | 7 | 7 | 7 | 7 | 7 | 7 | 0 | 40348078 | 528183AC | 0x528183AC, | //index 0
wf_pa_lb_vh_track_short_bit | 58 | 58 | 0 | 0 | 1 | 1 | 1 | 0 | 0 | 0 | 0 | 0 | 0 | 0 | 0 | 0 | 0 | 0 |  | 4034807c | 3BF4C10A | 0x3BF4C10A,
wf_pa_lb_vh_track_bit | 57 | 55 | 7 | 7 | 7 | 7 | 7 | 7 | 7 | 7 | 7 | 7 | 7 | 7 | 7 | 7 | 7 | 7 | 1 | 40348078 | 528183AC | 0x528183AC, | //index 1
wf_pa_lb_input_cbit | 54 | 52 | 0 | 7 | 7 | 7 | 7 | 7 | 7 | 7 | 7 | 7 | 7 | 7 | 7 | 7 | 7 | 7 |  | 4034807c | 3BF4C150 | 0x3BF4C150,
wf_pa_bt_gbit | 51 | 51 | 1 | 1 | 1 | 1 | 1 | 0 | 0 | 0 | 0 | 0 | 0 | 0 | 0 | 0 | 0 | 0 | 2 | 40348078 | 528183AC | 0x528183AC, | //index 2
wf_pa_lb_gbit | 50 | 47 | 15 | 15 | 15 | 15 | 15 | 14 | 13 | 12 | 12 | 10 | 10 | 9 | 9 | 9 | 9 | 9 |  | 4034807c | 3BF4C1B4 | 0x3BF4C1B4,
wf_pa_bt_vtap_sel33 | 46 | 46 | 1 | 1 | 1 | 1 | 1 | 1 | 1 | 1 | 1 | 1 | 1 | 1 | 1 | 1 | 1 | 1 | 3 | 40348078 | 538183AF | 0x538183AF, | //index 3
wf_dacIf_rnd_sw | 45 | 45 | 0 | 0 | 0 | 0 | 0 | 0 | 0 | 0 | 0 | 0 | 0 | 0 | 0 | 0 | 0 | 0 |  | 4034807c | 3BF4C24E | 0x3BF4C24E,
wf_dacIf_scale_step_6db | 44 | 43 | 0 | 0 | 0 | 0 | 0 | 0 | 0 | 0 | 0 | 0 | 0 | 0 | 0 | 0 | 0 | 0 | 4 | 40348078 | 528143AC | 0x528143AC, | //index 4
wf_dtmx_dac_vl_it_bit | 42 | 37 | 63 | 63 | 32 | 26 | 14 | 17 | 18 | 17 | 16 | 16 | 15 | 21 | 18 | 13 | 10 | 8 |  | 4034807c | 3BF4C2B3 | 0x3BF4C2B3,
wf_dtmx_dac_vl_ib_bit | 36 | 32 | 30 | 31 | 27 | 4 | 28 | 18 | 20 | 18 | 16 | 27 | 14 | 19 | 14 | 20 | 16 | 10 | 5 | 40348078 | 538143AF | 0x538143AF, | //index 5
wf_dtmx_vlo_vbit | 31 | 29 | 2 | 2 | 3 | 3 | 3 | 2 | 2 | 2 | 2 | 2 | 2 | 2 | 2 | 2 | 2 | 2 |  | 4034807c | 3BF541EE | 0x3BF541EE,
wf_dtmx_vh_vbit21 | 28 | 27 | 2 | 2 | 1 | 1 | 1 | 2 | 2 | 2 | 2 | 2 | 2 | 2 | 2 | 2 | 2 | 2 | 6 | 40348078 | 528143AC | 0x528143AC, | //index 6
wf_dtmx_dac_classAB_idx | 26 | 24 | 1 | 1 | 0 | 0 | 0 | 2 | 2 | 2 | 2 | 2 | 3 | 2 | 3 | 2 | 2 | 2 |  | 4034807c | 3BF5421B | 0x3BF5421B,
wf_pa_vl_ib_bit | 23 | 18 | 59 | 32 | 48 | 48 | 48 | 32 | 32 | 32 | 32 | 32 | 32 | 32 | 32 | 32 | 32 | 32 | 7 | 40348078 | 528143AF | 0x528143AF, | //index 7
wf_pa_vl_it_bit | 17 | 12 | 51 | 40 | 48 | 48 | 48 | 24 | 24 | 24 | 20 | 20 | 20 | 20 | 24 | 24 | 24 | 24 |  | 4034807c | 3BF64210 | 0x3BF64210,
wf_pa_vm_ref_vbit | 11 | 7 | 7 | 7 | 7 | 7 | 7 | 7 | 7 | 7 | 7 | 7 | 7 | 7 | 7 | 7 | 7 | 7 | 8 | 40348078 | 528183AC | 0x528183AC, | //index 8
wf_pa_vm_vbit | 6 | 3 | 5 | 5 | 5 | 5 | 5 | 5 | 5 | 5 | 5 | 5 | 5 | 5 | 5 | 5 | 5 | 5 |  | 4034807c | 3BF64232 | 0x3BF64232,
wf_pa_vh_vbit | 2 | 0 | 4 | 4 | 7 | 7 | 7 | 4 | 7 | 4 | 7 | 4 | 7 | 4 | 7 | 4 | 4 | 4 | 9 | 40348078 | 528183AF | 0x528183AF, | //index 9
[20 empty] | 4034807c | 3BF6C254 | 0x3BF6C254,
[19 empty] | a | 40348078 | 528183AC | 0x528183AC, | //index 10
[20 empty] | 4034807c | 3BF74232 | 0x3BF74232,
CAL_IPA | [18 empty] | b | 40348078 | 68C303AF | 0x68C303AF, | //index 11
CAL_CBIT | [19 empty] | 4034807c | 3FFFC1DC | 0x3FFFC1DC,
CAL_LOFT | [18 empty] | c | 40348078 | 68C303AF | 0x68C303AF, | //index 12
CAL_DPD | [19 empty] | 4034807c | 3FFFC344 | 0x3FFFC344,
[19 empty] | d | 40348078 | 68C303AF | 0x68C303AF, | //index 13
[20 empty] | 4034807c | 3FFFC41B | 0x3FFFC41B,
[19 empty] | e | 40348078 | 518283AC | 0x518283AC, | //index 14
APC_11B_24G | [19 empty] | 4034807c | 3BFFC7FF | 0x3BFFC7FF,
POWER |  |  | 26 | 24 | 22 | 20 | 18 | 16 | 14 | 12 | 10 | 8 | 6 | 4 | 2 | 0 | -2 | -4 | f | 40348078 | 51EF33AC | 0x51EF33AC, | //index 15
4034807c |  |  | 238FC7FE | 3BFFC7FF | 3FFFC41B | 3FFFC344 | 3FFFC1DC | 3BF74232 | 3BF6C254 | 3BF64232 | 3BF64210 | 3BF5421B | 3BF541EE | 3BF4C2B3 | 3BF4C24E | 3BF4C1B4 | 3BF4C150 | 3BF4C10A |  | 4034807c | 238FC7FE | 0x238FC7FE,
40348078 |  |  | 51EF33AC | 518283AC | 68C303AF | 68C303AF | 68C303AF | 528183AC | 528183AF | 528183AC | 528143AF | 528143AC | 538143AF | 528143AC | 538183AF | 528183AC | 528183AC | 528183AC

## CH42_MR
APC_BITS | POS_END | POS_START | F | E | D | C | B | A | 9 | 8 | 7 | 6 | 5 | 4 | 3 | 2 | 1 | 0 | 档位
wf_hb_apc_rsvd | 63 | 62 | 3 | 3 | 3 | 3 | 3 | 3 | 3 | 3 | 3 | 3 | 3 | 3 | 3 | 3 | 3 | 3 | 0 | 40348060 | 12217A0C | 0x12217A0C, | //index 0
wf_dtmx_cbit_hb | 61 | 57 | 12 | 12 | 12 | 12 | 12 | 12 | 12 | 12 | 12 | 12 | 12 | 12 | 12 | 12 | 12 | 12 |  | 40348064 | D9E640D4 | 0xD9E640D4,
wf_pa_hb_vh_track_short_bit | 56 | 56 | 1 | 1 | 1 | 1 | 1 | 1 | 1 | 1 | 1 | 1 | 1 | 1 | 1 | 1 | 1 | 1 | 1 | 40348060 | 12217A0C | 0x12217A0C, | //index 1
wf_pa_hb_vh_track_bit | 55 | 53 | 7 | 7 | 7 | 7 | 7 | 7 | 7 | 7 | 7 | 7 | 7 | 7 | 7 | 7 | 7 | 7 |  | 40348064 | D9E64115 | 0xD9E64115,
wf_pa_hb_input_cbit | 52 | 49 | 7 | 3 | 3 | 3 | 3 | 3 | 3 | 3 | 3 | 3 | 3 | 3 | 3 | 3 | 3 | 3 | 2 | 40348060 | 12217A0C | 0x12217A0C, | //index 2
wf_pa_hb_gbit | 48 | 46 | 7 | 7 | 7 | 7 | 6 | 5 | 4 | 4 | 2 | 2 | 1 | 1 | 1 | 1 | 1 | 1 |  | 40348064 | D9E64172 | 0xD9E64172,
wf_dacIf_rnd_sw | 45 | 45 | 0 | 0 | 0 | 0 | 0 | 0 | 0 | 0 | 0 | 0 | 0 | 0 | 0 | 0 | 0 | 0 | 3 | 40348060 | 12217A0C | 0x12217A0C, | //index 3
wf_dacIf_scale_step_6db | 44 | 43 | 0 | 0 | 0 | 0 | 0 | 0 | 0 | 0 | 0 | 0 | 0 | 0 | 0 | 0 | 0 | 0 |  | 40348064 | D9E641E8 | 0xD9E641E8,
wf_dtmx_dac_vl_it_bit | 42 | 37 | 33 | 52 | 25 | 19 | 20 | 17 | 21 | 14 | 18 | 13 | 25 | 16 | 15 | 11 | 8 | 6 | 4 | 40348060 | 12217A0C | 0x12217A0C, | //index 4
wf_dtmx_dac_vl_ib_bit | 36 | 32 | 28 | 20 | 16 | 26 | 22 | 17 | 28 | 16 | 26 | 22 | 20 | 20 | 8 | 18 | 21 | 20 |  | 40348064 | D9E64214 | 0xD9E64214,
wf_dtmx_vlo_vbit | 31 | 29 | 0 | 0 | 0 | 0 | 0 | 0 | 0 | 0 | 0 | 0 | 0 | 0 | 0 | 0 | 0 | 0 | 5 | 40348060 | 12217A0C | 0x12217A0C, | //index 5
wf_dtmx_vh_vbit21 | 28 | 27 | 3 | 2 | 2 | 2 | 2 | 2 | 2 | 2 | 2 | 2 | 2 | 2 | 2 | 2 | 2 | 2 |  | 40348064 | D9E64334 | 0xD9E64334,
wf_dtmx_dac_classAB_idx | 26 | 24 | 2 | 2 | 2 | 2 | 2 | 2 | 2 | 2 | 2 | 2 | 2 | 2 | 2 | 2 | 2 | 2 | 6 | 40348060 | 12217A0C | 0x12217A0C, | //index 6
wf_pa_vl_ib_bit | 23 | 18 | 47 | 8 | 8 | 8 | 8 | 8 | 8 | 8 | 8 | 8 | 8 | 8 | 8 | 8 | 8 | 8 |  | 40348064 | D9E681B6 | 0xD9E681B6,
wf_pa_vl_it_bit | 17 | 12 | 42 | 23 | 23 | 23 | 23 | 23 | 23 | 23 | 23 | 23 | 23 | 23 | 23 | 23 | 23 | 23 | 7 | 40348060 | 12217A0C | 0x12217A0C, | //index 7
wf_pa_vm_ref_vbit | 11 | 7 | 20 | 20 | 20 | 20 | 20 | 20 | 20 | 20 | 20 | 20 | 20 | 20 | 20 | 20 | 20 | 20 |  | 40348064 | D9E6825A | 0xD9E6825A,
wf_pa_vm_vbit | 6 | 3 | 1 | 1 | 1 | 1 | 1 | 1 | 1 | 1 | 1 | 1 | 1 | 1 | 1 | 1 | 1 | 1 | 8 | 40348060 | 12217A0C | 0x12217A0C, | //index 8
wf_pa_vh_vbit | 2 | 0 | 4 | 4 | 4 | 4 | 4 | 4 | 4 | 4 | 4 | 4 | 4 | 4 | 4 | 4 | 4 | 4 |  | 40348064 | D9E701D0 | 0xD9E701D0,
[19 empty] | 9 | 40348060 | 12217A0C | 0x12217A0C, | //index 9
[20 empty] | 40348064 | D9E702BC | 0xD9E702BC,
[19 empty] | a | 40348060 | 12217A0C | 0x12217A0C, | //index 10
[20 empty] | 40348064 | D9E74231 | 0xD9E74231,
CAL_IPA | [18 empty] | b | 40348060 | 12217A0C | 0x12217A0C, | //index 11
CAL_CBIT | [19 empty] | 40348064 | D9E78296 | 0xD9E78296,
CAL_LOFT | [18 empty] | c | 40348060 | 12217A0C | 0x12217A0C, | //index 12
CAL_DPD | [19 empty] | 40348064 | D9E7C27A | 0xD9E7C27A,
[19 empty] | d | 40348060 | 12217A0C | 0x12217A0C, | //index 13
[20 empty] | 40348064 | D9E7C330 | 0xD9E7C330,
[19 empty] | e | 40348060 | 12217A0C | 0x12217A0C, | //index 14
APC_11B_24G | [19 empty] | 40348064 | D9E7C694 | 0xD9E7C694,
POWER |  |  | 23 | 21 | 19 | 17 | 15 | 13 | 11 | 9 | 7 | 5 | 3 | 1 | -1 | -3 | -5 | -7 | f | 40348060 | 1ABEAA0C | 0x1ABEAA0C, | //index 15
40348064 |  |  | D9EFC43C | D9E7C694 | D9E7C330 | D9E7C27A | D9E78296 | D9E74231 | D9E702BC | D9E701D0 | D9E6825A | D9E681B6 | D9E64334 | D9E64214 | D9E641E8 | D9E64172 | D9E64115 | D9E640D4 |  | 40348064 | D9EFC43C | 0xD9EFC43C,
40348060 |  |  | 1ABEAA0C | 12217A0C | 12217A0C | 12217A0C | 12217A0C | 12217A0C | 12217A0C | 12217A0C | 12217A0C | 12217A0C | 12217A0C | 12217A0C | 12217A0C | 12217A0C | 12217A0C | 12217A0C

## CH42_HR
APC_BITS | POS_END | POS_START | F | E | D | C | B | A | 9 | 8 | 7 | 6 | 5 | 4 | 3 | 2 | 1 | 0 | 档位
wf_hb_apc_rsvd | 63 | 62 | 3 | 3 | 3 | 3 | 3 | 3 | 3 | 3 | 3 | 3 | 3 | 3 | 3 | 3 | 3 | 3 | 0 | 40348060 | 11217A0C | 0x11217A0C, | //index 0
wf_dtmx_cbit_hb | 61 | 57 | 8 | 19 | 31 | 31 | 31 | 31 | 31 | 31 | 31 | 31 | 31 | 31 | 31 | 31 | 31 | 31 |  | 40348064 | FFEE4136 | 0xFFEE4136,
wf_pa_hb_vh_track_short_bit | 56 | 56 | 1 | 1 | 1 | 1 | 1 | 1 | 1 | 1 | 1 | 1 | 1 | 1 | 1 | 1 | 1 | 1 | 1 | 40348060 | 11217A0C | 0x11217A0C, | //index 1
wf_pa_hb_vh_track_bit | 55 | 53 | 7 | 7 | 7 | 7 | 7 | 7 | 7 | 7 | 7 | 7 | 7 | 7 | 7 | 7 | 7 | 7 |  | 40348064 | FFEE4196 | 0xFFEE4196,
wf_pa_hb_input_cbit | 52 | 49 | 7 | 7 | 7 | 7 | 7 | 7 | 7 | 7 | 7 | 7 | 7 | 7 | 7 | 7 | 7 | 7 | 2 | 40348060 | 11217A0C | 0x11217A0C, | //index 2
wf_pa_hb_gbit | 48 | 46 | 7 | 7 | 7 | 7 | 6 | 6 | 6 | 5 | 4 | 4 | 3 | 2 | 2 | 1 | 1 | 1 |  | 40348064 | FFEE4216 | 0xFFEE4216,
wf_dacIf_rnd_sw | 45 | 45 | 0 | 0 | 0 | 0 | 0 | 0 | 0 | 0 | 0 | 0 | 0 | 0 | 0 | 0 | 0 | 0 | 3 | 40348060 | 11217A0C | 0x11217A0C, | //index 3
wf_dacIf_scale_step_6db | 44 | 43 | 0 | 0 | 0 | 0 | 0 | 0 | 0 | 0 | 0 | 0 | 0 | 0 | 0 | 0 | 0 | 0 |  | 40348064 | FFEE812F | 0xFFEE812F,
wf_dtmx_dac_vl_it_bit | 42 | 37 | 36 | 38 | 40 | 29 | 28 | 21 | 21 | 16 | 18 | 12 | 14 | 13 | 9 | 16 | 12 | 9 | 4 | 40348060 | 11217A0C | 0x11217A0C, | //index 4
wf_dtmx_dac_vl_ib_bit | 36 | 32 | 17 | 26 | 22 | 6 | 16 | 10 | 16 | 14 | 24 | 30 | 18 | 7 | 15 | 22 | 22 | 22 |  | 40348064 | FFEE81A7 | 0xFFEE81A7,
wf_dtmx_vlo_vbit | 31 | 29 | 0 | 0 | 0 | 0 | 0 | 0 | 0 | 0 | 0 | 0 | 0 | 0 | 0 | 0 | 0 | 0 | 5 | 40348060 | 11217A0C | 0x11217A0C, | //index 5
wf_dtmx_vh_vbit21 | 28 | 27 | 3 | 2 | 2 | 2 | 2 | 2 | 2 | 2 | 2 | 2 | 2 | 2 | 2 | 2 | 2 | 2 |  | 40348064 | FFEEC1D2 | 0xFFEEC1D2,
wf_dtmx_dac_classAB_idx | 26 | 24 | 1 | 1 | 1 | 1 | 1 | 1 | 1 | 1 | 1 | 1 | 1 | 1 | 1 | 1 | 1 | 1 | 6 | 40348060 | 11217A0C | 0x11217A0C, | //index 6
wf_pa_vl_ib_bit | 23 | 18 | 47 | 8 | 8 | 8 | 8 | 8 | 8 | 8 | 8 | 8 | 8 | 8 | 8 | 8 | 8 | 8 |  | 40348064 | FFEF019E | 0xFFEF019E,
wf_pa_vl_it_bit | 17 | 12 | 42 | 23 | 23 | 23 | 23 | 23 | 23 | 23 | 23 | 23 | 23 | 23 | 23 | 23 | 23 | 23 | 7 | 40348060 | 11217A0C | 0x11217A0C, | //index 7
wf_pa_vm_ref_vbit | 11 | 7 | 20 | 20 | 20 | 20 | 20 | 20 | 20 | 20 | 20 | 20 | 20 | 20 | 20 | 20 | 20 | 20 |  | 40348064 | FFEF0258 | 0xFFEF0258,
wf_pa_vm_vbit | 6 | 3 | 1 | 1 | 1 | 1 | 1 | 1 | 1 | 1 | 1 | 1 | 1 | 1 | 1 | 1 | 1 | 1 | 8 | 40348060 | 11217A0C | 0x11217A0C, | //index 8
wf_pa_vh_vbit | 2 | 0 | 4 | 4 | 4 | 4 | 4 | 4 | 4 | 4 | 4 | 4 | 4 | 4 | 4 | 4 | 4 | 4 |  | 40348064 | FFEF420E | 0xFFEF420E,
[19 empty] | 9 | 40348060 | 11217A0C | 0x11217A0C, | //index 9
[20 empty] | 40348064 | FFEF82B0 | 0xFFEF82B0,
[19 empty] | a | 40348060 | 11217A0C | 0x11217A0C, | //index 10
[20 empty] | 40348064 | FFEF82AA | 0xFFEF82AA,
CAL_IPA | [18 empty] | b | 40348060 | 11217A0C | 0x11217A0C, | //index 11
CAL_CBIT | [19 empty] | 40348064 | FFEF8390 | 0xFFEF8390,
CAL_LOFT | [18 empty] | c | 40348060 | 11217A0C | 0x11217A0C, | //index 12
CAL_DPD | [19 empty] | 40348064 | FFEFC3A6 | 0xFFEFC3A6,
[19 empty] | d | 40348060 | 11217A0C | 0x11217A0C, | //index 13
[20 empty] | 40348064 | FFEFC516 | 0xFFEFC516,
[19 empty] | e | 40348060 | 11217A0C | 0x11217A0C, | //index 14
APC_11B_24G | [19 empty] | 40348064 | E7EFC4DA | 0xE7EFC4DA,
POWER |  |  | 23 | 21 | 19 | 17 | 15 | 13 | 11 | 9 | 7 | 5 | 3 | 1 | -1 | -3 | -5 | -7 | f | 40348060 | 19BEAA0C | 0x19BEAA0C, | //index 15
40348064 |  |  | D1EFC491 | E7EFC4DA | FFEFC516 | FFEFC3A6 | FFEF8390 | FFEF82AA | FFEF82B0 | FFEF420E | FFEF0258 | FFEF019E | FFEEC1D2 | FFEE81A7 | FFEE812F | FFEE4216 | FFEE4196 | FFEE4136 |  | 40348064 | D1EFC491 | 0xD1EFC491,
40348060 |  |  | 19BEAA0C | 11217A0C | 11217A0C | 11217A0C | 11217A0C | 11217A0C | 11217A0C | 11217A0C | 11217A0C | 11217A0C | 11217A0C | 11217A0C | 11217A0C | 11217A0C | 11217A0C | 11217A0C

## CH42_LR
APC_BITS | POS_END | POS_START | F | E | D | C | B | A | 9 | 8 | 7 | 6 | 5 | 4 | 3 | 2 | 1 | 0 | 档位
wf_hb_apc_rsvd | 63 | 62 | 3 | 3 | 3 | 3 | 3 | 3 | 3 | 3 | 3 | 3 | 3 | 3 | 3 | 3 | 3 | 3 | 0 | 40348060 | 13217A0C | 0x13217A0C, | //index 0
wf_dtmx_cbit_hb | 61 | 57 | 12 | 12 | 12 | 12 | 12 | 12 | 12 | 12 | 12 | 12 | 12 | 12 | 12 | 12 | 12 | 12 |  | 40348064 | D9E640D4 | 0xD9E640D4,
wf_pa_hb_vh_track_short_bit | 56 | 56 | 1 | 1 | 1 | 1 | 1 | 1 | 1 | 1 | 1 | 1 | 1 | 1 | 1 | 1 | 1 | 1 | 1 | 40348060 | 13217A0C | 0x13217A0C, | //index 1
wf_pa_hb_vh_track_bit | 55 | 53 | 7 | 7 | 7 | 7 | 7 | 7 | 7 | 7 | 7 | 7 | 7 | 7 | 7 | 7 | 7 | 7 |  | 40348064 | D9E64115 | 0xD9E64115,
wf_pa_hb_input_cbit | 52 | 49 | 7 | 3 | 3 | 3 | 3 | 3 | 3 | 3 | 3 | 3 | 3 | 3 | 3 | 3 | 3 | 3 | 2 | 40348060 | 13217A0C | 0x13217A0C, | //index 2
wf_pa_hb_gbit | 48 | 46 | 7 | 7 | 7 | 7 | 6 | 5 | 4 | 4 | 2 | 2 | 1 | 1 | 1 | 1 | 1 | 1 |  | 40348064 | D9E64172 | 0xD9E64172,
wf_dacIf_rnd_sw | 45 | 45 | 0 | 0 | 0 | 0 | 0 | 0 | 0 | 0 | 0 | 0 | 0 | 0 | 0 | 0 | 0 | 0 | 3 | 40348060 | 13217A0C | 0x13217A0C, | //index 3
wf_dacIf_scale_step_6db | 44 | 43 | 0 | 0 | 0 | 0 | 0 | 0 | 0 | 0 | 0 | 0 | 0 | 0 | 0 | 0 | 0 | 0 |  | 40348064 | D9E641E8 | 0xD9E641E8,
wf_dtmx_dac_vl_it_bit | 42 | 37 | 32 | 52 | 24 | 19 | 19 | 16 | 21 | 13 | 18 | 13 | 25 | 17 | 15 | 11 | 8 | 6 | 4 | 40348060 | 13217A0C | 0x13217A0C, | //index 4
wf_dtmx_dac_vl_ib_bit | 36 | 32 | 23 | 20 | 21 | 22 | 22 | 29 | 28 | 30 | 26 | 21 | 20 | 4 | 8 | 18 | 21 | 20 |  | 40348064 | D9E64224 | 0xD9E64224,
wf_dtmx_vlo_vbit | 31 | 29 | 0 | 0 | 0 | 0 | 0 | 0 | 0 | 0 | 0 | 0 | 0 | 0 | 0 | 0 | 0 | 0 | 5 | 40348060 | 13217A0C | 0x13217A0C, | //index 5
wf_dtmx_vh_vbit21 | 28 | 27 | 3 | 2 | 2 | 2 | 2 | 2 | 2 | 2 | 2 | 2 | 2 | 2 | 2 | 2 | 2 | 2 |  | 40348064 | D9E64334 | 0xD9E64334,
wf_dtmx_dac_classAB_idx | 26 | 24 | 3 | 3 | 3 | 3 | 3 | 3 | 3 | 3 | 3 | 3 | 3 | 3 | 3 | 3 | 3 | 3 | 6 | 40348060 | 13217A0C | 0x13217A0C, | //index 6
wf_pa_vl_ib_bit | 23 | 18 | 47 | 8 | 8 | 8 | 8 | 8 | 8 | 8 | 8 | 8 | 8 | 8 | 8 | 8 | 8 | 8 |  | 40348064 | D9E681B5 | 0xD9E681B5,
wf_pa_vl_it_bit | 17 | 12 | 42 | 23 | 23 | 23 | 23 | 23 | 23 | 23 | 23 | 23 | 23 | 23 | 23 | 23 | 23 | 23 | 7 | 40348060 | 13217A0C | 0x13217A0C, | //index 7
wf_pa_vm_ref_vbit | 11 | 7 | 20 | 20 | 20 | 20 | 20 | 20 | 20 | 20 | 20 | 20 | 20 | 20 | 20 | 20 | 20 | 20 |  | 40348064 | D9E6825A | 0xD9E6825A,
wf_pa_vm_vbit | 6 | 3 | 1 | 1 | 1 | 1 | 1 | 1 | 1 | 1 | 1 | 1 | 1 | 1 | 1 | 1 | 1 | 1 | 8 | 40348060 | 13217A0C | 0x13217A0C, | //index 8
wf_pa_vh_vbit | 2 | 0 | 4 | 4 | 4 | 4 | 4 | 4 | 4 | 4 | 4 | 4 | 4 | 4 | 4 | 4 | 4 | 4 |  | 40348064 | D9E701BE | 0xD9E701BE,
[19 empty] | 9 | 40348060 | 13217A0C | 0x13217A0C, | //index 9
[20 empty] | 40348064 | D9E702BC | 0xD9E702BC,
[19 empty] | a | 40348060 | 13217A0C | 0x13217A0C, | //index 10
[20 empty] | 40348064 | D9E7421D | 0xD9E7421D,
CAL_IPA | [18 empty] | b | 40348060 | 13217A0C | 0x13217A0C, | //index 11
CAL_CBIT | [19 empty] | 40348064 | D9E78276 | 0xD9E78276,
CAL_LOFT | [18 empty] | c | 40348060 | 13217A0C | 0x13217A0C, | //index 12
CAL_DPD | [19 empty] | 40348064 | D9E7C276 | 0xD9E7C276,
[19 empty] | d | 40348060 | 13217A0C | 0x13217A0C, | //index 13
[20 empty] | 40348064 | D9E7C315 | 0xD9E7C315,
[19 empty] | e | 40348060 | 13217A0C | 0x13217A0C, | //index 14
APC_11B_24G | [19 empty] | 40348064 | D9E7C694 | 0xD9E7C694,
POWER |  |  | 23 | 21 | 19 | 17 | 15 | 13 | 11 | 9 | 7 | 5 | 3 | 1 | -1 | -3 | -5 | -7 | f | 40348060 | 1BBEAA0C | 0x1BBEAA0C, | //index 15
40348064 |  |  | D9EFC417 | D9E7C694 | D9E7C315 | D9E7C276 | D9E78276 | D9E7421D | D9E702BC | D9E701BE | D9E6825A | D9E681B5 | D9E64334 | D9E64224 | D9E641E8 | D9E64172 | D9E64115 | D9E640D4 |  | 40348064 | D9EFC417 | 0xD9EFC417,
40348060 |  |  | 1BBEAA0C | 13217A0C | 13217A0C | 13217A0C | 13217A0C | 13217A0C | 13217A0C | 13217A0C | 13217A0C | 13217A0C | 13217A0C | 13217A0C | 13217A0C | 13217A0C | 13217A0C | 13217A0C

## CH58_MR
APC_BITS | POS_END | POS_START | F | E | D | C | B | A | 9 | 8 | 7 | 6 | 5 | 4 | 3 | 2 | 1 | 0 | 档位
wf_hb_apc_rsvd | 63 | 62 | 3 | 3 | 3 | 3 | 3 | 3 | 3 | 3 | 3 | 3 | 3 | 3 | 3 | 3 | 3 | 3 | 0 | 40348060 | 12217A0C | 0x12217A0C, | //index 0
wf_dtmx_cbit_hb | 61 | 57 | 4 | 12 | 12 | 12 | 12 | 12 | 12 | 12 | 12 | 12 | 12 | 12 | 12 | 12 | 12 | 12 |  | 40348064 | D9E040D4 | 0xD9E040D4,
wf_pa_hb_vh_track_short_bit | 56 | 56 | 1 | 1 | 1 | 1 | 1 | 1 | 1 | 1 | 1 | 1 | 1 | 1 | 1 | 1 | 1 | 1 | 1 | 40348060 | 12217A0C | 0x12217A0C, | //index 1
wf_pa_hb_vh_track_bit | 55 | 53 | 7 | 7 | 7 | 7 | 7 | 7 | 7 | 7 | 7 | 7 | 7 | 7 | 7 | 7 | 7 | 7 |  | 40348064 | D9E04115 | 0xD9E04115,
wf_pa_hb_input_cbit | 52 | 49 | 7 | 0 | 0 | 0 | 0 | 0 | 0 | 0 | 0 | 0 | 0 | 0 | 0 | 0 | 0 | 0 | 2 | 40348060 | 12217A0C | 0x12217A0C, | //index 2
wf_pa_hb_gbit | 48 | 46 | 7 | 7 | 7 | 7 | 6 | 5 | 4 | 4 | 2 | 2 | 1 | 1 | 1 | 1 | 1 | 1 |  | 40348064 | D9E04172 | 0xD9E04172,
wf_dacIf_rnd_sw | 45 | 45 | 0 | 0 | 0 | 0 | 0 | 0 | 0 | 0 | 0 | 0 | 0 | 0 | 0 | 0 | 0 | 0 | 3 | 40348060 | 12217A0C | 0x12217A0C, | //index 3
wf_dacIf_scale_step_6db | 44 | 43 | 0 | 0 | 0 | 0 | 0 | 0 | 0 | 0 | 0 | 0 | 0 | 0 | 0 | 0 | 0 | 0 |  | 40348064 | D9E041E8 | 0xD9E041E8,
wf_dtmx_dac_vl_it_bit | 42 | 37 | 33 | 52 | 24 | 19 | 22 | 16 | 21 | 13 | 18 | 13 | 25 | 16 | 15 | 11 | 8 | 6 | 4 | 40348060 | 12217A0C | 0x12217A0C, | //index 4
wf_dtmx_dac_vl_ib_bit | 36 | 32 | 26 | 20 | 20 | 19 | 22 | 26 | 28 | 26 | 26 | 19 | 20 | 14 | 8 | 18 | 21 | 20 |  | 40348064 | D9E0420E | 0xD9E0420E,
wf_dtmx_vlo_vbit | 31 | 29 | 0 | 0 | 0 | 0 | 0 | 0 | 0 | 0 | 0 | 0 | 0 | 0 | 0 | 0 | 0 | 0 | 5 | 40348060 | 12217A0C | 0x12217A0C, | //index 5
wf_dtmx_vh_vbit21 | 28 | 27 | 3 | 2 | 2 | 2 | 2 | 2 | 2 | 2 | 2 | 2 | 2 | 2 | 2 | 2 | 2 | 2 |  | 40348064 | D9E04334 | 0xD9E04334,
wf_dtmx_dac_classAB_idx | 26 | 24 | 2 | 2 | 2 | 2 | 2 | 2 | 2 | 2 | 2 | 2 | 2 | 2 | 2 | 2 | 2 | 2 | 6 | 40348060 | 12217A0C | 0x12217A0C, | //index 6
wf_pa_vl_ib_bit | 23 | 18 | 47 | 8 | 8 | 8 | 8 | 8 | 8 | 8 | 8 | 8 | 8 | 8 | 8 | 8 | 8 | 8 |  | 40348064 | D9E081B3 | 0xD9E081B3,
wf_pa_vl_it_bit | 17 | 12 | 42 | 23 | 23 | 23 | 23 | 23 | 23 | 23 | 23 | 23 | 23 | 23 | 23 | 23 | 23 | 23 | 7 | 40348060 | 12217A0C | 0x12217A0C, | //index 7
wf_pa_vm_ref_vbit | 11 | 7 | 20 | 20 | 20 | 20 | 20 | 20 | 20 | 20 | 20 | 20 | 20 | 20 | 20 | 20 | 20 | 20 |  | 40348064 | D9E0825A | 0xD9E0825A,
wf_pa_vm_vbit | 6 | 3 | 1 | 1 | 1 | 1 | 1 | 1 | 1 | 1 | 1 | 1 | 1 | 1 | 1 | 1 | 1 | 1 | 8 | 40348060 | 12217A0C | 0x12217A0C, | //index 8
wf_pa_vh_vbit | 2 | 0 | 4 | 4 | 4 | 4 | 4 | 4 | 4 | 4 | 4 | 4 | 4 | 4 | 4 | 4 | 4 | 4 |  | 40348064 | D9E101BA | 0xD9E101BA,
[19 empty] | 9 | 40348060 | 12217A0C | 0x12217A0C, | //index 9
[20 empty] | 40348064 | D9E102BC | 0xD9E102BC,
[19 empty] | a | 40348060 | 12217A0C | 0x12217A0C, | //index 10
[20 empty] | 40348064 | D9E1421A | 0xD9E1421A,
CAL_IPA | [18 empty] | b | 40348060 | 12217A0C | 0x12217A0C, | //index 11
CAL_CBIT | [19 empty] | 40348064 | D9E182D6 | 0xD9E182D6,
CAL_LOFT | [18 empty] | c | 40348060 | 12217A0C | 0x12217A0C, | //index 12
CAL_DPD | [19 empty] | 40348064 | D9E1C273 | 0xD9E1C273,
[19 empty] | d | 40348060 | 12217A0C | 0x12217A0C, | //index 13
[20 empty] | 40348064 | D9E1C314 | 0xD9E1C314,
[19 empty] | e | 40348060 | 12217A0C | 0x12217A0C, | //index 14
APC_11B_24G | [19 empty] | 40348064 | D9E1C694 | 0xD9E1C694,
POWER |  |  | 23 | 21 | 19 | 17 | 15 | 13 | 11 | 9 | 7 | 5 | 3 | 1 | -1 | -3 | -5 | -7 | f | 40348060 | 1ABEAA0C | 0x1ABEAA0C, | //index 15
40348064 |  |  | C9EFC43A | D9E1C694 | D9E1C314 | D9E1C273 | D9E182D6 | D9E1421A | D9E102BC | D9E101BA | D9E0825A | D9E081B3 | D9E04334 | D9E0420E | D9E041E8 | D9E04172 | D9E04115 | D9E040D4 |  | 40348064 | C9EFC43A | 0xC9EFC43A,
40348060 |  |  | 1ABEAA0C | 12217A0C | 12217A0C | 12217A0C | 12217A0C | 12217A0C | 12217A0C | 12217A0C | 12217A0C | 12217A0C | 12217A0C | 12217A0C | 12217A0C | 12217A0C | 12217A0C | 12217A0C

## CH58_HR
APC_BITS | POS_END | POS_START | F | E | D | C | B | A | 9 | 8 | 7 | 6 | 5 | 4 | 3 | 2 | 1 | 0 | 档位
wf_hb_apc_rsvd | 63 | 62 | 3 | 3 | 3 | 3 | 3 | 3 | 3 | 3 | 3 | 3 | 3 | 3 | 3 | 3 | 3 | 3 | 0 | 40348060 | 11217A0C | 0x11217A0C, | //index 0
wf_dtmx_cbit_hb | 61 | 57 | 4 | 13 | 26 | 26 | 26 | 26 | 26 | 26 | 26 | 26 | 26 | 26 | 26 | 26 | 26 | 26 |  | 40348064 | F5EE4136 | 0xF5EE4136,
wf_pa_hb_vh_track_short_bit | 56 | 56 | 1 | 1 | 1 | 1 | 1 | 1 | 1 | 1 | 1 | 1 | 1 | 1 | 1 | 1 | 1 | 1 | 1 | 40348060 | 11217A0C | 0x11217A0C, | //index 1
wf_pa_hb_vh_track_bit | 55 | 53 | 7 | 7 | 7 | 7 | 7 | 7 | 7 | 7 | 7 | 7 | 7 | 7 | 7 | 7 | 7 | 7 |  | 40348064 | F5EE4196 | 0xF5EE4196,
wf_pa_hb_input_cbit | 52 | 49 | 7 | 7 | 7 | 7 | 7 | 7 | 7 | 7 | 7 | 7 | 7 | 7 | 7 | 7 | 7 | 7 | 2 | 40348060 | 11217A0C | 0x11217A0C, | //index 2
wf_pa_hb_gbit | 48 | 46 | 7 | 7 | 7 | 7 | 6 | 6 | 6 | 5 | 4 | 4 | 3 | 2 | 2 | 1 | 1 | 1 |  | 40348064 | F5EE4216 | 0xF5EE4216,
wf_dacIf_rnd_sw | 45 | 45 | 0 | 0 | 0 | 0 | 0 | 0 | 0 | 0 | 0 | 0 | 0 | 0 | 0 | 0 | 0 | 0 | 3 | 40348060 | 11217A0C | 0x11217A0C, | //index 3
wf_dacIf_scale_step_6db | 44 | 43 | 0 | 0 | 0 | 0 | 0 | 0 | 0 | 0 | 0 | 0 | 0 | 0 | 0 | 0 | 0 | 0 |  | 40348064 | F5EE812F | 0xF5EE812F,
wf_dtmx_dac_vl_it_bit | 42 | 37 | 37 | 38 | 59 | 26 | 35 | 20 | 19 | 15 | 18 | 13 | 10 | 11 | 9 | 16 | 12 | 9 | 4 | 40348060 | 11217A0C | 0x11217A0C, | //index 4
wf_dtmx_dac_vl_ib_bit | 36 | 32 | 23 | 19 | 22 | 28 | 16 | 10 | 16 | 18 | 24 | 4 | 18 | 26 | 15 | 22 | 22 | 22 |  | 40348064 | F5EE817A | 0xF5EE817A,
wf_dtmx_vlo_vbit | 31 | 29 | 0 | 0 | 0 | 0 | 0 | 0 | 0 | 0 | 0 | 0 | 0 | 0 | 0 | 0 | 0 | 0 | 5 | 40348060 | 11217A0C | 0x11217A0C, | //index 5
wf_dtmx_vh_vbit21 | 28 | 27 | 3 | 2 | 2 | 2 | 2 | 2 | 2 | 2 | 2 | 2 | 2 | 2 | 2 | 2 | 2 | 2 |  | 40348064 | F5EEC152 | 0xF5EEC152,
wf_dtmx_dac_classAB_idx | 26 | 24 | 1 | 1 | 1 | 1 | 1 | 1 | 1 | 1 | 1 | 1 | 1 | 1 | 1 | 1 | 1 | 1 | 6 | 40348060 | 11217A0C | 0x11217A0C, | //index 6
wf_pa_vl_ib_bit | 23 | 18 | 47 | 8 | 8 | 8 | 8 | 8 | 8 | 8 | 8 | 8 | 8 | 8 | 8 | 8 | 8 | 8 |  | 40348064 | F5EF01A4 | 0xF5EF01A4,
wf_pa_vl_it_bit | 17 | 12 | 42 | 23 | 23 | 23 | 23 | 23 | 23 | 23 | 23 | 23 | 23 | 23 | 23 | 23 | 23 | 23 | 7 | 40348060 | 11217A0C | 0x11217A0C, | //index 7
wf_pa_vm_ref_vbit | 11 | 7 | 20 | 20 | 20 | 20 | 20 | 20 | 20 | 20 | 20 | 20 | 20 | 20 | 20 | 20 | 20 | 20 |  | 40348064 | F5EF0258 | 0xF5EF0258,
wf_pa_vm_vbit | 6 | 3 | 1 | 1 | 1 | 1 | 1 | 1 | 1 | 1 | 1 | 1 | 1 | 1 | 1 | 1 | 1 | 1 | 8 | 40348060 | 11217A0C | 0x11217A0C, | //index 8
wf_pa_vh_vbit | 2 | 0 | 4 | 4 | 4 | 4 | 4 | 4 | 4 | 4 | 4 | 4 | 4 | 4 | 4 | 4 | 4 | 4 |  | 40348064 | F5EF41F2 | 0xF5EF41F2,
[19 empty] | 9 | 40348060 | 11217A0C | 0x11217A0C, | //index 9
[20 empty] | 40348064 | F5EF8270 | 0xF5EF8270,
[19 empty] | a | 40348060 | 11217A0C | 0x11217A0C, | //index 10
[20 empty] | 40348064 | F5EF828A | 0xF5EF828A,
CAL_IPA | [18 empty] | b | 40348060 | 11217A0C | 0x11217A0C, | //index 11
CAL_CBIT | [19 empty] | 40348064 | F5EF8470 | 0xF5EF8470,
CAL_LOFT | [18 empty] | c | 40348060 | 11217A0C | 0x11217A0C, | //index 12
CAL_DPD | [19 empty] | 40348064 | F5EFC35C | 0xF5EFC35C,
[19 empty] | d | 40348060 | 11217A0C | 0x11217A0C, | //index 13
[20 empty] | 40348064 | F5EFC776 | 0xF5EFC776,
[19 empty] | e | 40348060 | 11217A0C | 0x11217A0C, | //index 14
APC_11B_24G | [19 empty] | 40348064 | DBEFC4D3 | 0xDBEFC4D3,
POWER |  |  | 23 | 21 | 19 | 17 | 15 | 13 | 11 | 9 | 7 | 5 | 3 | 1 | -1 | -3 | -5 | -7 | f | 40348060 | 19BEAA0C | 0x19BEAA0C, | //index 15
40348064 |  |  | C9EFC4B7 | DBEFC4D3 | F5EFC776 | F5EFC35C | F5EF8470 | F5EF828A | F5EF8270 | F5EF41F2 | F5EF0258 | F5EF01A4 | F5EEC152 | F5EE817A | F5EE812F | F5EE4216 | F5EE4196 | F5EE4136 |  | 40348064 | C9EFC4B7 | 0xC9EFC4B7,
40348060 |  |  | 19BEAA0C | 11217A0C | 11217A0C | 11217A0C | 11217A0C | 11217A0C | 11217A0C | 11217A0C | 11217A0C | 11217A0C | 11217A0C | 11217A0C | 11217A0C | 11217A0C | 11217A0C | 11217A0C

## CH58_LR
APC_BITS | POS_END | POS_START | F | E | D | C | B | A | 9 | 8 | 7 | 6 | 5 | 4 | 3 | 2 | 1 | 0 | 档位
wf_hb_apc_rsvd | 63 | 62 | 3 | 3 | 3 | 3 | 3 | 3 | 3 | 3 | 3 | 3 | 3 | 3 | 3 | 3 | 3 | 3 | 0 | 40348060 | 13217A0C | 0x13217A0C, | //index 0
wf_dtmx_cbit_hb | 61 | 57 | 4 | 12 | 12 | 12 | 12 | 12 | 12 | 12 | 12 | 12 | 12 | 12 | 12 | 12 | 12 | 12 |  | 40348064 | D9E040D4 | 0xD9E040D4,
wf_pa_hb_vh_track_short_bit | 56 | 56 | 1 | 1 | 1 | 1 | 1 | 1 | 1 | 1 | 1 | 1 | 1 | 1 | 1 | 1 | 1 | 1 | 1 | 40348060 | 13217A0C | 0x13217A0C, | //index 1
wf_pa_hb_vh_track_bit | 55 | 53 | 7 | 7 | 7 | 7 | 7 | 7 | 7 | 7 | 7 | 7 | 7 | 7 | 7 | 7 | 7 | 7 |  | 40348064 | D9E04115 | 0xD9E04115,
wf_pa_hb_input_cbit | 52 | 49 | 7 | 0 | 0 | 0 | 0 | 0 | 0 | 0 | 0 | 0 | 0 | 0 | 0 | 0 | 0 | 0 | 2 | 40348060 | 13217A0C | 0x13217A0C, | //index 2
wf_pa_hb_gbit | 48 | 46 | 7 | 7 | 7 | 7 | 6 | 5 | 4 | 4 | 2 | 2 | 1 | 1 | 1 | 1 | 1 | 1 |  | 40348064 | D9E04172 | 0xD9E04172,
wf_dacIf_rnd_sw | 45 | 45 | 0 | 0 | 0 | 0 | 0 | 0 | 0 | 0 | 0 | 0 | 0 | 0 | 0 | 0 | 0 | 0 | 3 | 40348060 | 13217A0C | 0x13217A0C, | //index 3
wf_dacIf_scale_step_6db | 44 | 43 | 0 | 0 | 0 | 0 | 0 | 0 | 0 | 0 | 0 | 0 | 0 | 0 | 0 | 0 | 0 | 0 |  | 40348064 | D9E041E8 | 0xD9E041E8,
wf_dtmx_dac_vl_it_bit | 42 | 37 | 33 | 52 | 23 | 18 | 22 | 16 | 21 | 13 | 18 | 13 | 25 | 16 | 15 | 11 | 8 | 6 | 4 | 40348060 | 13217A0C | 0x13217A0C, | //index 4
wf_dtmx_dac_vl_ib_bit | 36 | 32 | 19 | 20 | 28 | 30 | 22 | 25 | 28 | 27 | 26 | 17 | 20 | 12 | 8 | 18 | 21 | 20 |  | 40348064 | D9E0420C | 0xD9E0420C,
wf_dtmx_vlo_vbit | 31 | 29 | 0 | 0 | 0 | 0 | 0 | 0 | 0 | 0 | 0 | 0 | 0 | 0 | 0 | 0 | 0 | 0 | 5 | 40348060 | 13217A0C | 0x13217A0C, | //index 5
wf_dtmx_vh_vbit21 | 28 | 27 | 3 | 2 | 2 | 2 | 2 | 2 | 2 | 2 | 2 | 2 | 2 | 2 | 2 | 2 | 2 | 2 |  | 40348064 | D9E04334 | 0xD9E04334,
wf_dtmx_dac_classAB_idx | 26 | 24 | 3 | 3 | 3 | 3 | 3 | 3 | 3 | 3 | 3 | 3 | 3 | 3 | 3 | 3 | 3 | 3 | 6 | 40348060 | 13217A0C | 0x13217A0C, | //index 6
wf_pa_vl_ib_bit | 23 | 18 | 47 | 8 | 8 | 8 | 8 | 8 | 8 | 8 | 8 | 8 | 8 | 8 | 8 | 8 | 8 | 8 |  | 40348064 | D9E081B1 | 0xD9E081B1,
wf_pa_vl_it_bit | 17 | 12 | 42 | 23 | 23 | 23 | 23 | 23 | 23 | 23 | 23 | 23 | 23 | 23 | 23 | 23 | 23 | 23 | 7 | 40348060 | 13217A0C | 0x13217A0C, | //index 7
wf_pa_vm_ref_vbit | 11 | 7 | 20 | 20 | 20 | 20 | 20 | 20 | 20 | 20 | 20 | 20 | 20 | 20 | 20 | 20 | 20 | 20 |  | 40348064 | D9E0825A | 0xD9E0825A,
wf_pa_vm_vbit | 6 | 3 | 1 | 1 | 1 | 1 | 1 | 1 | 1 | 1 | 1 | 1 | 1 | 1 | 1 | 1 | 1 | 1 | 8 | 40348060 | 13217A0C | 0x13217A0C, | //index 8
wf_pa_vh_vbit | 2 | 0 | 4 | 4 | 4 | 4 | 4 | 4 | 4 | 4 | 4 | 4 | 4 | 4 | 4 | 4 | 4 | 4 |  | 40348064 | D9E101BB | 0xD9E101BB,
[19 empty] | 9 | 40348060 | 13217A0C | 0x13217A0C, | //index 9
[20 empty] | 40348064 | D9E102BC | 0xD9E102BC,
[19 empty] | a | 40348060 | 13217A0C | 0x13217A0C, | //index 10
[20 empty] | 40348064 | D9E14219 | 0xD9E14219,
CAL_IPA | [18 empty] | b | 40348060 | 13217A0C | 0x13217A0C, | //index 11
CAL_CBIT | [19 empty] | 40348064 | D9E182D6 | 0xD9E182D6,
CAL_LOFT | [18 empty] | c | 40348060 | 13217A0C | 0x13217A0C, | //index 12
CAL_DPD | [19 empty] | 40348064 | D9E1C25E | 0xD9E1C25E,
[19 empty] | d | 40348060 | 13217A0C | 0x13217A0C, | //index 13
[20 empty] | 40348064 | D9E1C2FC | 0xD9E1C2FC,
[19 empty] | e | 40348060 | 13217A0C | 0x13217A0C, | //index 14
APC_11B_24G | [19 empty] | 40348064 | D9E1C694 | 0xD9E1C694,
POWER |  |  | 23 | 21 | 19 | 17 | 15 | 13 | 11 | 9 | 7 | 5 | 3 | 1 | -1 | -3 | -5 | -7 | f | 40348060 | 1BBEAA0C | 0x1BBEAA0C, | //index 15
40348064 |  |  | C9EFC433 | D9E1C694 | D9E1C2FC | D9E1C25E | D9E182D6 | D9E14219 | D9E102BC | D9E101BB | D9E0825A | D9E081B1 | D9E04334 | D9E0420C | D9E041E8 | D9E04172 | D9E04115 | D9E040D4 |  | 40348064 | C9EFC433 | 0xC9EFC433,
40348060 |  |  | 1BBEAA0C | 13217A0C | 13217A0C | 13217A0C | 13217A0C | 13217A0C | 13217A0C | 13217A0C | 13217A0C | 13217A0C | 13217A0C | 13217A0C | 13217A0C | 13217A0C | 13217A0C | 13217A0C

## CH106_MR
APC_BITS | POS_END | POS_START | F | E | D | C | B | A | 9 | 8 | 7 | 6 | 5 | 4 | 3 | 2 | 1 | 0 | 档位
wf_hb_apc_rsvd | 63 | 62 | 3 | 3 | 3 | 3 | 3 | 3 | 3 | 3 | 3 | 3 | 3 | 3 | 3 | 3 | 3 | 3 | 0 | 40348060 | 12217A0C | 0x12217A0C, | //index 0
wf_dtmx_cbit_hb | 61 | 57 | 0 | 0 | 16 | 16 | 16 | 16 | 16 | 16 | 16 | 16 | 16 | 16 | 16 | 16 | 16 | 16 |  | 40348064 | E1EE4136 | 0xE1EE4136,
wf_pa_hb_vh_track_short_bit | 56 | 56 | 1 | 1 | 1 | 1 | 1 | 1 | 1 | 1 | 1 | 1 | 1 | 1 | 1 | 1 | 1 | 1 | 1 | 40348060 | 12217A0C | 0x12217A0C, | //index 1
wf_pa_hb_vh_track_bit | 55 | 53 | 7 | 7 | 7 | 7 | 7 | 7 | 7 | 7 | 7 | 7 | 7 | 7 | 7 | 7 | 7 | 7 |  | 40348064 | E1EE4196 | 0xE1EE4196,
wf_pa_hb_input_cbit | 52 | 49 | 0 | 5 | 7 | 7 | 7 | 7 | 7 | 7 | 7 | 7 | 7 | 7 | 7 | 7 | 7 | 7 | 2 | 40348060 | 12217A0C | 0x12217A0C, | //index 2
wf_pa_hb_gbit | 48 | 46 | 7 | 7 | 7 | 7 | 6 | 6 | 6 | 5 | 4 | 4 | 3 | 2 | 2 | 1 | 1 | 1 |  | 40348064 | E1EE4216 | 0xE1EE4216,
wf_dacIf_rnd_sw | 45 | 45 | 0 | 0 | 0 | 0 | 0 | 0 | 0 | 0 | 0 | 0 | 0 | 0 | 0 | 0 | 0 | 0 | 3 | 40348060 | 12217A0C | 0x12217A0C, | //index 3
wf_dacIf_scale_step_6db | 44 | 43 | 0 | 0 | 0 | 0 | 0 | 0 | 0 | 0 | 0 | 0 | 0 | 0 | 0 | 0 | 0 | 0 |  | 40348064 | E1EE812F | 0xE1EE812F,
wf_dtmx_dac_vl_it_bit | 42 | 37 | 35 | 63 | 31 | 25 | 35 | 19 | 19 | 15 | 18 | 11 | 10 | 12 | 9 | 16 | 12 | 9 | 4 | 40348060 | 12217A0C | 0x12217A0C, | //index 4
wf_dtmx_dac_vl_ib_bit | 36 | 32 | 25 | 31 | 30 | 16 | 16 | 11 | 16 | 7 | 24 | 29 | 18 | 4 | 15 | 22 | 22 | 22 |  | 40348064 | E1EE8184 | 0xE1EE8184,
wf_dtmx_vlo_vbit | 31 | 29 | 0 | 0 | 0 | 0 | 0 | 0 | 0 | 0 | 0 | 0 | 0 | 0 | 0 | 0 | 0 | 0 | 5 | 40348060 | 12217A0C | 0x12217A0C, | //index 5
wf_dtmx_vh_vbit21 | 28 | 27 | 3 | 2 | 2 | 2 | 2 | 2 | 2 | 2 | 2 | 2 | 2 | 2 | 2 | 2 | 2 | 2 |  | 40348064 | E1EEC152 | 0xE1EEC152,
wf_dtmx_dac_classAB_idx | 26 | 24 | 2 | 2 | 2 | 2 | 2 | 2 | 2 | 2 | 2 | 2 | 2 | 2 | 2 | 2 | 2 | 2 | 6 | 40348060 | 12217A0C | 0x12217A0C, | //index 6
wf_pa_vl_ib_bit | 23 | 18 | 47 | 8 | 8 | 8 | 8 | 8 | 8 | 8 | 8 | 8 | 8 | 8 | 8 | 8 | 8 | 8 |  | 40348064 | E1EF017D | 0xE1EF017D,
wf_pa_vl_it_bit | 17 | 12 | 42 | 23 | 23 | 23 | 23 | 23 | 23 | 23 | 23 | 23 | 23 | 23 | 23 | 23 | 23 | 23 | 7 | 40348060 | 12217A0C | 0x12217A0C, | //index 7
wf_pa_vm_ref_vbit | 11 | 7 | 20 | 20 | 20 | 20 | 20 | 20 | 20 | 20 | 20 | 20 | 20 | 20 | 20 | 20 | 20 | 20 |  | 40348064 | E1EF0258 | 0xE1EF0258,
wf_pa_vm_vbit | 6 | 3 | 1 | 1 | 1 | 1 | 1 | 1 | 1 | 1 | 1 | 1 | 1 | 1 | 1 | 1 | 1 | 1 | 8 | 40348060 | 12217A0C | 0x12217A0C, | //index 8
wf_pa_vh_vbit | 2 | 0 | 4 | 4 | 4 | 4 | 4 | 4 | 4 | 4 | 4 | 4 | 4 | 4 | 4 | 4 | 4 | 4 |  | 40348064 | E1EF41E7 | 0xE1EF41E7,
[19 empty] | 9 | 40348060 | 12217A0C | 0x12217A0C, | //index 9
[20 empty] | 40348064 | E1EF8270 | 0xE1EF8270,
[19 empty] | a | 40348060 | 12217A0C | 0x12217A0C, | //index 10
[20 empty] | 40348064 | E1EF826B | 0xE1EF826B,
CAL_IPA | [18 empty] | b | 40348060 | 12217A0C | 0x12217A0C, | //index 11
CAL_CBIT | [19 empty] | 40348064 | E1EF8470 | 0xE1EF8470,
CAL_LOFT | [18 empty] | c | 40348060 | 12217A0C | 0x12217A0C, | //index 12
CAL_DPD | [19 empty] | 40348064 | E1EFC330 | 0xE1EFC330,
[19 empty] | d | 40348060 | 12217A0C | 0x12217A0C, | //index 13
[20 empty] | 40348064 | E1EFC3FE | 0xE1EFC3FE,
[19 empty] | e | 40348060 | 12217A0C | 0x12217A0C, | //index 14
APC_11B_24G | [19 empty] | 40348064 | C1EBC7FF | 0xC1EBC7FF,
POWER |  |  | 23 | 21 | 19 | 17 | 15 | 13 | 11 | 9 | 7 | 5 | 3 | 1 | -1 | -3 | -5 | -7 | f | 40348060 | 1ABEAA0C | 0x1ABEAA0C, | //index 15
40348064 |  |  | C1E1C479 | C1EBC7FF | E1EFC3FE | E1EFC330 | E1EF8470 | E1EF826B | E1EF8270 | E1EF41E7 | E1EF0258 | E1EF017D | E1EEC152 | E1EE8184 | E1EE812F | E1EE4216 | E1EE4196 | E1EE4136 |  | 40348064 | C1E1C479 | 0xC1E1C479,
40348060 |  |  | 1ABEAA0C | 12217A0C | 12217A0C | 12217A0C | 12217A0C | 12217A0C | 12217A0C | 12217A0C | 12217A0C | 12217A0C | 12217A0C | 12217A0C | 12217A0C | 12217A0C | 12217A0C | 12217A0C

## CH106_HR
APC_BITS | POS_END | POS_START | F | E | D | C | B | A | 9 | 8 | 7 | 6 | 5 | 4 | 3 | 2 | 1 | 0 | 档位
wf_hb_apc_rsvd | 63 | 62 | 3 | 3 | 3 | 3 | 3 | 3 | 3 | 3 | 3 | 3 | 3 | 3 | 3 | 3 | 3 | 3 | 0 | 40348060 | 11217A0C | 0x11217A0C, | //index 0
wf_dtmx_cbit_hb | 61 | 57 | 0 | 0 | 16 | 16 | 16 | 16 | 16 | 16 | 16 | 16 | 16 | 16 | 16 | 16 | 16 | 16 |  | 40348064 | E1EE4136 | 0xE1EE4136,
wf_pa_hb_vh_track_short_bit | 56 | 56 | 1 | 1 | 1 | 1 | 1 | 1 | 1 | 1 | 1 | 1 | 1 | 1 | 1 | 1 | 1 | 1 | 1 | 40348060 | 11217A0C | 0x11217A0C, | //index 1
wf_pa_hb_vh_track_bit | 55 | 53 | 7 | 7 | 7 | 7 | 7 | 7 | 7 | 7 | 7 | 7 | 7 | 7 | 7 | 7 | 7 | 7 |  | 40348064 | E1EE4196 | 0xE1EE4196,
wf_pa_hb_input_cbit | 52 | 49 | 0 | 5 | 7 | 7 | 7 | 7 | 7 | 7 | 7 | 7 | 7 | 7 | 7 | 7 | 7 | 7 | 2 | 40348060 | 11217A0C | 0x11217A0C, | //index 2
wf_pa_hb_gbit | 48 | 46 | 7 | 7 | 7 | 7 | 6 | 6 | 6 | 5 | 4 | 4 | 3 | 2 | 2 | 1 | 1 | 1 |  | 40348064 | E1EE4216 | 0xE1EE4216,
wf_dacIf_rnd_sw | 45 | 45 | 0 | 0 | 0 | 0 | 0 | 0 | 0 | 0 | 0 | 0 | 0 | 0 | 0 | 0 | 0 | 0 | 3 | 40348060 | 11217A0C | 0x11217A0C, | //index 3
wf_dacIf_scale_step_6db | 44 | 43 | 0 | 0 | 0 | 0 | 0 | 0 | 0 | 0 | 0 | 0 | 0 | 0 | 0 | 0 | 0 | 0 |  | 40348064 | E1EE812F | 0xE1EE812F,
wf_dtmx_dac_vl_it_bit | 42 | 37 | 39 | 41 | 59 | 27 | 35 | 20 | 19 | 16 | 18 | 12 | 10 | 12 | 9 | 16 | 12 | 9 | 4 | 40348060 | 11217A0C | 0x11217A0C, | //index 4
wf_dtmx_dac_vl_ib_bit | 36 | 32 | 17 | 13 | 22 | 16 | 16 | 10 | 16 | 2 | 24 | 20 | 18 | 10 | 15 | 22 | 22 | 22 |  | 40348064 | E1EE818A | 0xE1EE818A,
wf_dtmx_vlo_vbit | 31 | 29 | 0 | 0 | 0 | 0 | 0 | 0 | 0 | 0 | 0 | 0 | 0 | 0 | 0 | 0 | 0 | 0 | 5 | 40348060 | 11217A0C | 0x11217A0C, | //index 5
wf_dtmx_vh_vbit21 | 28 | 27 | 3 | 2 | 2 | 2 | 2 | 2 | 2 | 2 | 2 | 2 | 2 | 2 | 2 | 2 | 2 | 2 |  | 40348064 | E1EEC152 | 0xE1EEC152,
wf_dtmx_dac_classAB_idx | 26 | 24 | 1 | 1 | 1 | 1 | 1 | 1 | 1 | 1 | 1 | 1 | 1 | 1 | 1 | 1 | 1 | 1 | 6 | 40348060 | 11217A0C | 0x11217A0C, | //index 6
wf_pa_vl_ib_bit | 23 | 18 | 47 | 8 | 8 | 8 | 8 | 8 | 8 | 8 | 8 | 8 | 8 | 8 | 8 | 8 | 8 | 8 |  | 40348064 | E1EF0194 | 0xE1EF0194,
wf_pa_vl_it_bit | 17 | 12 | 42 | 23 | 23 | 23 | 23 | 23 | 23 | 23 | 23 | 23 | 23 | 23 | 23 | 23 | 23 | 23 | 7 | 40348060 | 11217A0C | 0x11217A0C, | //index 7
wf_pa_vm_ref_vbit | 11 | 7 | 20 | 20 | 20 | 20 | 20 | 20 | 20 | 20 | 20 | 20 | 20 | 20 | 20 | 20 | 20 | 20 |  | 40348064 | E1EF0258 | 0xE1EF0258,
wf_pa_vm_vbit | 6 | 3 | 1 | 1 | 1 | 1 | 1 | 1 | 1 | 1 | 1 | 1 | 1 | 1 | 1 | 1 | 1 | 1 | 8 | 40348060 | 11217A0C | 0x11217A0C, | //index 8
wf_pa_vh_vbit | 2 | 0 | 4 | 4 | 4 | 4 | 4 | 4 | 4 | 4 | 4 | 4 | 4 | 4 | 4 | 4 | 4 | 4 |  | 40348064 | E1EF4202 | 0xE1EF4202,
[19 empty] | 9 | 40348060 | 11217A0C | 0x11217A0C, | //index 9
[20 empty] | 40348064 | E1EF8270 | 0xE1EF8270,
[19 empty] | a | 40348060 | 11217A0C | 0x11217A0C, | //index 10
[20 empty] | 40348064 | E1EF828A | 0xE1EF828A,
CAL_IPA | [18 empty] | b | 40348060 | 11217A0C | 0x11217A0C, | //index 11
CAL_CBIT | [19 empty] | 40348064 | E1EF8470 | 0xE1EF8470,
CAL_LOFT | [18 empty] | c | 40348060 | 11217A0C | 0x11217A0C, | //index 12
CAL_DPD | [19 empty] | 40348064 | E1EFC370 | 0xE1EFC370,
[19 empty] | d | 40348060 | 11217A0C | 0x11217A0C, | //index 13
[20 empty] | 40348064 | E1EFC776 | 0xE1EFC776,
[19 empty] | e | 40348060 | 11217A0C | 0x11217A0C, | //index 14
APC_11B_24G | [19 empty] | 40348064 | C1EBC52D | 0xC1EBC52D,
POWER |  |  | 23 | 21 | 19 | 17 | 15 | 13 | 11 | 9 | 7 | 5 | 3 | 1 | -1 | -3 | -5 | -7 | f | 40348060 | 19BEAA0C | 0x19BEAA0C, | //index 15
40348064 |  |  | C1E1C4F1 | C1EBC52D | E1EFC776 | E1EFC370 | E1EF8470 | E1EF828A | E1EF8270 | E1EF4202 | E1EF0258 | E1EF0194 | E1EEC152 | E1EE818A | E1EE812F | E1EE4216 | E1EE4196 | E1EE4136 |  | 40348064 | C1E1C4F1 | 0xC1E1C4F1,
40348060 |  |  | 19BEAA0C | 11217A0C | 11217A0C | 11217A0C | 11217A0C | 11217A0C | 11217A0C | 11217A0C | 11217A0C | 11217A0C | 11217A0C | 11217A0C | 11217A0C | 11217A0C | 11217A0C | 11217A0C

## CH106_LR
APC_BITS | POS_END | POS_START | F | E | D | C | B | A | 9 | 8 | 7 | 6 | 5 | 4 | 3 | 2 | 1 | 0 | 档位
wf_hb_apc_rsvd | 63 | 62 | 3 | 3 | 3 | 3 | 3 | 3 | 3 | 3 | 3 | 3 | 3 | 3 | 3 | 3 | 3 | 3 | 0 | 40348060 | 13217A0C | 0x13217A0C, | //index 0
wf_dtmx_cbit_hb | 61 | 57 | 0 | 0 | 16 | 16 | 16 | 16 | 16 | 16 | 16 | 16 | 16 | 16 | 16 | 16 | 16 | 16 |  | 40348064 | E1EE4136 | 0xE1EE4136,
wf_pa_hb_vh_track_short_bit | 56 | 56 | 1 | 1 | 1 | 1 | 1 | 1 | 1 | 1 | 1 | 1 | 1 | 1 | 1 | 1 | 1 | 1 | 1 | 40348060 | 13217A0C | 0x13217A0C, | //index 1
wf_pa_hb_vh_track_bit | 55 | 53 | 7 | 7 | 7 | 7 | 7 | 7 | 7 | 7 | 7 | 7 | 7 | 7 | 7 | 7 | 7 | 7 |  | 40348064 | E1EE4196 | 0xE1EE4196,
wf_pa_hb_input_cbit | 52 | 49 | 0 | 5 | 7 | 7 | 7 | 7 | 7 | 7 | 7 | 7 | 7 | 7 | 7 | 7 | 7 | 7 | 2 | 40348060 | 13217A0C | 0x13217A0C, | //index 2
wf_pa_hb_gbit | 48 | 46 | 7 | 7 | 7 | 7 | 6 | 6 | 6 | 5 | 4 | 4 | 3 | 2 | 2 | 1 | 1 | 1 |  | 40348064 | E1EE4216 | 0xE1EE4216,
wf_dacIf_rnd_sw | 45 | 45 | 0 | 0 | 0 | 0 | 0 | 0 | 0 | 0 | 0 | 0 | 0 | 0 | 0 | 0 | 0 | 0 | 3 | 40348060 | 13217A0C | 0x13217A0C, | //index 3
wf_dacIf_scale_step_6db | 44 | 43 | 0 | 0 | 0 | 0 | 0 | 0 | 0 | 0 | 0 | 0 | 0 | 0 | 0 | 0 | 0 | 0 |  | 40348064 | E1EE812F | 0xE1EE812F,
wf_dtmx_dac_vl_it_bit | 42 | 37 | 34 | 63 | 30 | 24 | 35 | 18 | 19 | 14 | 18 | 11 | 10 | 12 | 9 | 16 | 12 | 9 | 4 | 40348060 | 13217A0C | 0x13217A0C, | //index 4
wf_dtmx_dac_vl_ib_bit | 36 | 32 | 25 | 31 | 30 | 20 | 16 | 21 | 16 | 21 | 24 | 30 | 18 | 5 | 15 | 22 | 22 | 22 |  | 40348064 | E1EE8185 | 0xE1EE8185,
wf_dtmx_vlo_vbit | 31 | 29 | 0 | 0 | 0 | 0 | 0 | 0 | 0 | 0 | 0 | 0 | 0 | 0 | 0 | 0 | 0 | 0 | 5 | 40348060 | 13217A0C | 0x13217A0C, | //index 5
wf_dtmx_vh_vbit21 | 28 | 27 | 3 | 2 | 2 | 2 | 2 | 2 | 2 | 2 | 2 | 2 | 2 | 2 | 2 | 2 | 2 | 2 |  | 40348064 | E1EEC152 | 0xE1EEC152,
wf_dtmx_dac_classAB_idx | 26 | 24 | 3 | 3 | 3 | 3 | 3 | 3 | 3 | 3 | 3 | 3 | 3 | 3 | 3 | 3 | 3 | 3 | 6 | 40348060 | 13217A0C | 0x13217A0C, | //index 6
wf_pa_vl_ib_bit | 23 | 18 | 47 | 8 | 8 | 8 | 8 | 8 | 8 | 8 | 8 | 8 | 8 | 8 | 8 | 8 | 8 | 8 |  | 40348064 | E1EF017E | 0xE1EF017E,
wf_pa_vl_it_bit | 17 | 12 | 42 | 23 | 23 | 23 | 23 | 23 | 23 | 23 | 23 | 23 | 23 | 23 | 23 | 23 | 23 | 23 | 7 | 40348060 | 13217A0C | 0x13217A0C, | //index 7
wf_pa_vm_ref_vbit | 11 | 7 | 20 | 20 | 20 | 20 | 20 | 20 | 20 | 20 | 20 | 20 | 20 | 20 | 20 | 20 | 20 | 20 |  | 40348064 | E1EF0258 | 0xE1EF0258,
wf_pa_vm_vbit | 6 | 3 | 1 | 1 | 1 | 1 | 1 | 1 | 1 | 1 | 1 | 1 | 1 | 1 | 1 | 1 | 1 | 1 | 8 | 40348060 | 13217A0C | 0x13217A0C, | //index 8
wf_pa_vh_vbit | 2 | 0 | 4 | 4 | 4 | 4 | 4 | 4 | 4 | 4 | 4 | 4 | 4 | 4 | 4 | 4 | 4 | 4 |  | 40348064 | E1EF41D5 | 0xE1EF41D5,
[19 empty] | 9 | 40348060 | 13217A0C | 0x13217A0C, | //index 9
[20 empty] | 40348064 | E1EF8270 | 0xE1EF8270,
[19 empty] | a | 40348060 | 13217A0C | 0x13217A0C, | //index 10
[20 empty] | 40348064 | E1EF8255 | 0xE1EF8255,
CAL_IPA | [18 empty] | b | 40348060 | 13217A0C | 0x13217A0C, | //index 11
CAL_CBIT | [19 empty] | 40348064 | E1EF8470 | 0xE1EF8470,
CAL_LOFT | [18 empty] | c | 40348060 | 13217A0C | 0x13217A0C, | //index 12
CAL_DPD | [19 empty] | 40348064 | E1EFC314 | 0xE1EFC314,
[19 empty] | d | 40348060 | 13217A0C | 0x13217A0C, | //index 13
[20 empty] | 40348064 | E1EFC3DE | 0xE1EFC3DE,
[19 empty] | e | 40348060 | 13217A0C | 0x13217A0C, | //index 14
APC_11B_24G | [19 empty] | 40348064 | C1EBC7FF | 0xC1EBC7FF,
POWER |  |  | 23 | 21 | 19 | 17 | 15 | 13 | 11 | 9 | 7 | 5 | 3 | 1 | -1 | -3 | -5 | -7 | f | 40348060 | 1BBEAA0C | 0x1BBEAA0C, | //index 15
40348064 |  |  | C1E1C459 | C1EBC7FF | E1EFC3DE | E1EFC314 | E1EF8470 | E1EF8255 | E1EF8270 | E1EF41D5 | E1EF0258 | E1EF017E | E1EEC152 | E1EE8185 | E1EE812F | E1EE4216 | E1EE4196 | E1EE4136 |  | 40348064 | C1E1C459 | 0xC1E1C459,
40348060 |  |  | 1BBEAA0C | 13217A0C | 13217A0C | 13217A0C | 13217A0C | 13217A0C | 13217A0C | 13217A0C | 13217A0C | 13217A0C | 13217A0C | 13217A0C | 13217A0C | 13217A0C | 13217A0C | 13217A0C

## CH122_MR
APC_BITS | POS_END | POS_START | F | E | D | C | B | A | 9 | 8 | 7 | 6 | 5 | 4 | 3 | 2 | 1 | 0 | 档位
wf_hb_apc_rsvd | 63 | 62 | 3 | 3 | 3 | 3 | 3 | 3 | 3 | 3 | 3 | 3 | 3 | 3 | 3 | 3 | 3 | 3 | 0 | 40348060 | 12217A0C | 0x12217A0C, | //index 0
wf_dtmx_cbit_hb | 61 | 57 | 0 | 0 | 13 | 13 | 13 | 13 | 13 | 13 | 13 | 13 | 13 | 13 | 13 | 13 | 13 | 13 |  | 40348064 | DBEE4136 | 0xDBEE4136,
wf_pa_hb_vh_track_short_bit | 56 | 56 | 1 | 1 | 1 | 1 | 1 | 1 | 1 | 1 | 1 | 1 | 1 | 1 | 1 | 1 | 1 | 1 | 1 | 40348060 | 12217A0C | 0x12217A0C, | //index 1
wf_pa_hb_vh_track_bit | 55 | 53 | 7 | 7 | 7 | 7 | 7 | 7 | 7 | 7 | 7 | 7 | 7 | 7 | 7 | 7 | 7 | 7 |  | 40348064 | DBEE4196 | 0xDBEE4196,
wf_pa_hb_input_cbit | 52 | 49 | 0 | 2 | 7 | 7 | 7 | 7 | 7 | 7 | 7 | 7 | 7 | 7 | 7 | 7 | 7 | 7 | 2 | 40348060 | 12217A0C | 0x12217A0C, | //index 2
wf_pa_hb_gbit | 48 | 46 | 7 | 7 | 7 | 7 | 6 | 6 | 6 | 5 | 4 | 4 | 3 | 2 | 2 | 1 | 1 | 1 |  | 40348064 | DBEE4216 | 0xDBEE4216,
wf_dacIf_rnd_sw | 45 | 45 | 0 | 0 | 0 | 0 | 0 | 0 | 0 | 0 | 0 | 0 | 0 | 0 | 0 | 0 | 0 | 0 | 3 | 40348060 | 12217A0C | 0x12217A0C, | //index 3
wf_dacIf_scale_step_6db | 44 | 43 | 0 | 0 | 0 | 0 | 0 | 0 | 0 | 0 | 0 | 0 | 0 | 0 | 0 | 0 | 0 | 0 |  | 40348064 | DBEE812F | 0xDBEE812F,
wf_dtmx_dac_vl_it_bit | 42 | 37 | 37 | 63 | 34 | 26 | 35 | 19 | 19 | 16 | 18 | 12 | 10 | 12 | 9 | 16 | 12 | 9 | 4 | 40348060 | 12217A0C | 0x12217A0C, | //index 4
wf_dtmx_dac_vl_ib_bit | 36 | 32 | 27 | 31 | 18 | 17 | 16 | 21 | 16 | 1 | 24 | 21 | 18 | 12 | 15 | 22 | 22 | 22 |  | 40348064 | DBEE818C | 0xDBEE818C,
wf_dtmx_vlo_vbit | 31 | 29 | 0 | 0 | 0 | 0 | 0 | 0 | 0 | 0 | 0 | 0 | 0 | 0 | 0 | 0 | 0 | 0 | 5 | 40348060 | 12217A0C | 0x12217A0C, | //index 5
wf_dtmx_vh_vbit21 | 28 | 27 | 3 | 2 | 2 | 2 | 2 | 2 | 2 | 2 | 2 | 2 | 2 | 2 | 2 | 2 | 2 | 2 |  | 40348064 | DBEEC152 | 0xDBEEC152,
wf_dtmx_dac_classAB_idx | 26 | 24 | 2 | 2 | 2 | 2 | 2 | 2 | 2 | 2 | 2 | 2 | 2 | 2 | 2 | 2 | 2 | 2 | 6 | 40348060 | 12217A0C | 0x12217A0C, | //index 6
wf_pa_vl_ib_bit | 23 | 18 | 47 | 8 | 8 | 8 | 8 | 8 | 8 | 8 | 8 | 8 | 8 | 8 | 8 | 8 | 8 | 8 |  | 40348064 | DBEF0195 | 0xDBEF0195,
wf_pa_vl_it_bit | 17 | 12 | 42 | 23 | 23 | 23 | 23 | 23 | 23 | 23 | 23 | 23 | 23 | 23 | 23 | 23 | 23 | 23 | 7 | 40348060 | 12217A0C | 0x12217A0C, | //index 7
wf_pa_vm_ref_vbit | 11 | 7 | 20 | 20 | 20 | 20 | 20 | 20 | 20 | 20 | 20 | 20 | 20 | 20 | 20 | 20 | 20 | 20 |  | 40348064 | DBEF0258 | 0xDBEF0258,
wf_pa_vm_vbit | 6 | 3 | 1 | 1 | 1 | 1 | 1 | 1 | 1 | 1 | 1 | 1 | 1 | 1 | 1 | 1 | 1 | 1 | 8 | 40348060 | 12217A0C | 0x12217A0C, | //index 8
wf_pa_vh_vbit | 2 | 0 | 3 | 4 | 4 | 4 | 4 | 4 | 4 | 4 | 4 | 4 | 4 | 4 | 4 | 4 | 4 | 4 |  | 40348064 | DBEF4201 | 0xDBEF4201,
[19 empty] | 9 | 40348060 | 12217A0C | 0x12217A0C, | //index 9
[20 empty] | 40348064 | DBEF8270 | 0xDBEF8270,
[19 empty] | a | 40348060 | 12217A0C | 0x12217A0C, | //index 10
[20 empty] | 40348064 | DBEF8275 | 0xDBEF8275,
CAL_IPA | [18 empty] | b | 40348060 | 12217A0C | 0x12217A0C, | //index 11
CAL_CBIT | [19 empty] | 40348064 | DBEF8470 | 0xDBEF8470,
CAL_LOFT | [18 empty] | c | 40348060 | 12217A0C | 0x12217A0C, | //index 12
CAL_DPD | [19 empty] | 40348064 | DBEFC351 | 0xDBEFC351,
[19 empty] | d | 40348060 | 12217A0C | 0x12217A0C, | //index 13
[20 empty] | 40348064 | DBEFC452 | 0xDBEFC452,
[19 empty] | e | 40348060 | 12217A0C | 0x12217A0C, | //index 14
APC_11B_24G | [19 empty] | 40348064 | C1E5C7FF | 0xC1E5C7FF,
POWER |  |  | 23 | 21 | 19 | 17 | 15 | 13 | 11 | 9 | 7 | 5 | 3 | 1 | -1 | -3 | -5 | -7 | f | 40348060 | 1ABEAA0B | 0x1ABEAA0B, | //index 15
40348064 |  |  | C1E1C4BB | C1E5C7FF | DBEFC452 | DBEFC351 | DBEF8470 | DBEF8275 | DBEF8270 | DBEF4201 | DBEF0258 | DBEF0195 | DBEEC152 | DBEE818C | DBEE812F | DBEE4216 | DBEE4196 | DBEE4136 |  | 40348064 | C1E1C4BB | 0xC1E1C4BB,
40348060 |  |  | 1ABEAA0B | 12217A0C | 12217A0C | 12217A0C | 12217A0C | 12217A0C | 12217A0C | 12217A0C | 12217A0C | 12217A0C | 12217A0C | 12217A0C | 12217A0C | 12217A0C | 12217A0C | 12217A0C

## CH122_HR
APC_BITS | POS_END | POS_START | F | E | D | C | B | A | 9 | 8 | 7 | 6 | 5 | 4 | 3 | 2 | 1 | 0 | 档位
wf_hb_apc_rsvd | 63 | 62 | 3 | 3 | 3 | 3 | 3 | 3 | 3 | 3 | 3 | 3 | 3 | 3 | 3 | 3 | 3 | 3 | 0 | 40348060 | 11217A0C | 0x11217A0C, | //index 0
wf_dtmx_cbit_hb | 61 | 57 | 0 | 0 | 13 | 13 | 13 | 13 | 13 | 13 | 13 | 13 | 13 | 13 | 13 | 13 | 13 | 13 |  | 40348064 | DBEE4136 | 0xDBEE4136,
wf_pa_hb_vh_track_short_bit | 56 | 56 | 1 | 1 | 1 | 1 | 1 | 1 | 1 | 1 | 1 | 1 | 1 | 1 | 1 | 1 | 1 | 1 | 1 | 40348060 | 11217A0C | 0x11217A0C, | //index 1
wf_pa_hb_vh_track_bit | 55 | 53 | 7 | 7 | 7 | 7 | 7 | 7 | 7 | 7 | 7 | 7 | 7 | 7 | 7 | 7 | 7 | 7 |  | 40348064 | DBEE4196 | 0xDBEE4196,
wf_pa_hb_input_cbit | 52 | 49 | 0 | 2 | 7 | 7 | 7 | 7 | 7 | 7 | 7 | 7 | 7 | 7 | 7 | 7 | 7 | 7 | 2 | 40348060 | 11217A0C | 0x11217A0C, | //index 2
wf_pa_hb_gbit | 48 | 46 | 7 | 7 | 7 | 7 | 6 | 6 | 6 | 5 | 4 | 4 | 3 | 2 | 2 | 1 | 1 | 1 |  | 40348064 | DBEE4216 | 0xDBEE4216,
wf_dacIf_rnd_sw | 45 | 45 | 0 | 0 | 0 | 0 | 0 | 0 | 0 | 0 | 0 | 0 | 0 | 0 | 0 | 0 | 0 | 0 | 3 | 40348060 | 11217A0C | 0x11217A0C, | //index 3
wf_dacIf_scale_step_6db | 44 | 43 | 0 | 0 | 0 | 0 | 0 | 0 | 0 | 0 | 0 | 0 | 0 | 0 | 0 | 0 | 0 | 0 |  | 40348064 | DBEE812F | 0xDBEE812F,
wf_dtmx_dac_vl_it_bit | 42 | 37 | 41 | 42 | 44 | 28 | 35 | 21 | 19 | 16 | 18 | 12 | 10 | 13 | 9 | 16 | 12 | 9 | 4 | 40348060 | 11217A0C | 0x11217A0C, | //index 4
wf_dtmx_dac_vl_ib_bit | 36 | 32 | 22 | 19 | 22 | 21 | 16 | 9 | 16 | 12 | 24 | 27 | 18 | 1 | 15 | 22 | 22 | 22 |  | 40348064 | DBEE81A1 | 0xDBEE81A1,
wf_dtmx_vlo_vbit | 31 | 29 | 0 | 0 | 0 | 0 | 0 | 0 | 0 | 0 | 0 | 0 | 0 | 0 | 0 | 0 | 0 | 0 | 5 | 40348060 | 11217A0C | 0x11217A0C, | //index 5
wf_dtmx_vh_vbit21 | 28 | 27 | 3 | 2 | 2 | 2 | 2 | 2 | 2 | 2 | 2 | 2 | 2 | 2 | 2 | 2 | 2 | 2 |  | 40348064 | DBEEC152 | 0xDBEEC152,
wf_dtmx_dac_classAB_idx | 26 | 24 | 1 | 1 | 1 | 1 | 1 | 1 | 1 | 1 | 1 | 1 | 1 | 1 | 1 | 1 | 1 | 1 | 6 | 40348060 | 11217A0C | 0x11217A0C, | //index 6
wf_pa_vl_ib_bit | 23 | 18 | 47 | 8 | 8 | 8 | 8 | 8 | 8 | 8 | 8 | 8 | 8 | 8 | 8 | 8 | 8 | 8 |  | 40348064 | DBEF019B | 0xDBEF019B,
wf_pa_vl_it_bit | 17 | 12 | 42 | 23 | 23 | 23 | 23 | 23 | 23 | 23 | 23 | 23 | 23 | 23 | 23 | 23 | 23 | 23 | 7 | 40348060 | 11217A0C | 0x11217A0C, | //index 7
wf_pa_vm_ref_vbit | 11 | 7 | 20 | 20 | 20 | 20 | 20 | 20 | 20 | 20 | 20 | 20 | 20 | 20 | 20 | 20 | 20 | 20 |  | 40348064 | DBEF0258 | 0xDBEF0258,
wf_pa_vm_vbit | 6 | 3 | 1 | 1 | 1 | 1 | 1 | 1 | 1 | 1 | 1 | 1 | 1 | 1 | 1 | 1 | 1 | 1 | 8 | 40348060 | 11217A0C | 0x11217A0C, | //index 8
wf_pa_vh_vbit | 2 | 0 | 3 | 4 | 4 | 4 | 4 | 4 | 4 | 4 | 4 | 4 | 4 | 4 | 4 | 4 | 4 | 4 |  | 40348064 | DBEF420C | 0xDBEF420C,
[19 empty] | 9 | 40348060 | 11217A0C | 0x11217A0C, | //index 9
[20 empty] | 40348064 | DBEF8270 | 0xDBEF8270,
[19 empty] | a | 40348060 | 11217A0C | 0x11217A0C, | //index 10
[20 empty] | 40348064 | DBEF82A9 | 0xDBEF82A9,
CAL_IPA | [18 empty] | b | 40348060 | 11217A0C | 0x11217A0C, | //index 11
CAL_CBIT | [19 empty] | 40348064 | DBEF8470 | 0xDBEF8470,
CAL_LOFT | [18 empty] | c | 40348060 | 11217A0C | 0x11217A0C, | //index 12
CAL_DPD | [19 empty] | 40348064 | DBEFC395 | 0xDBEFC395,
[19 empty] | d | 40348060 | 11217A0C | 0x11217A0C, | //index 13
[20 empty] | 40348064 | DBEFC596 | 0xDBEFC596,
[19 empty] | e | 40348060 | 11217A0C | 0x11217A0C, | //index 14
APC_11B_24G | [19 empty] | 40348064 | C1E5C553 | 0xC1E5C553,
POWER |  |  | 23 | 21 | 19 | 17 | 15 | 13 | 11 | 9 | 7 | 5 | 3 | 1 | -1 | -3 | -5 | -7 | f | 40348060 | 19BEAA0B | 0x19BEAA0B, | //index 15
40348064 |  |  | C1E1C536 | C1E5C553 | DBEFC596 | DBEFC395 | DBEF8470 | DBEF82A9 | DBEF8270 | DBEF420C | DBEF0258 | DBEF019B | DBEEC152 | DBEE81A1 | DBEE812F | DBEE4216 | DBEE4196 | DBEE4136 |  | 40348064 | C1E1C536 | 0xC1E1C536,
40348060 |  |  | 19BEAA0B | 11217A0C | 11217A0C | 11217A0C | 11217A0C | 11217A0C | 11217A0C | 11217A0C | 11217A0C | 11217A0C | 11217A0C | 11217A0C | 11217A0C | 11217A0C | 11217A0C | 11217A0C

## CH122_LR
APC_BITS | POS_END | POS_START | F | E | D | C | B | A | 9 | 8 | 7 | 6 | 5 | 4 | 3 | 2 | 1 | 0 | 档位
wf_hb_apc_rsvd | 63 | 62 | 3 | 3 | 3 | 3 | 3 | 3 | 3 | 3 | 3 | 3 | 3 | 3 | 3 | 3 | 3 | 3 | 0 | 40348060 | 13217A0C | 0x13217A0C, | //index 0
wf_dtmx_cbit_hb | 61 | 57 | 0 | 0 | 13 | 13 | 13 | 13 | 13 | 13 | 13 | 13 | 13 | 13 | 13 | 13 | 13 | 13 |  | 40348064 | DBEE4136 | 0xDBEE4136,
wf_pa_hb_vh_track_short_bit | 56 | 56 | 1 | 1 | 1 | 1 | 1 | 1 | 1 | 1 | 1 | 1 | 1 | 1 | 1 | 1 | 1 | 1 | 1 | 40348060 | 13217A0C | 0x13217A0C, | //index 1
wf_pa_hb_vh_track_bit | 55 | 53 | 7 | 7 | 7 | 7 | 7 | 7 | 7 | 7 | 7 | 7 | 7 | 7 | 7 | 7 | 7 | 7 |  | 40348064 | DBEE4196 | 0xDBEE4196,
wf_pa_hb_input_cbit | 52 | 49 | 0 | 2 | 7 | 7 | 7 | 7 | 7 | 7 | 7 | 7 | 7 | 7 | 7 | 7 | 7 | 7 | 2 | 40348060 | 13217A0C | 0x13217A0C, | //index 2
wf_pa_hb_gbit | 48 | 46 | 7 | 7 | 7 | 7 | 6 | 6 | 6 | 5 | 4 | 4 | 3 | 2 | 2 | 1 | 1 | 1 |  | 40348064 | DBEE4216 | 0xDBEE4216,
wf_dacIf_rnd_sw | 45 | 45 | 0 | 0 | 0 | 0 | 0 | 0 | 0 | 0 | 0 | 0 | 0 | 0 | 0 | 0 | 0 | 0 | 3 | 40348060 | 13217A0C | 0x13217A0C, | //index 3
wf_dacIf_scale_step_6db | 44 | 43 | 0 | 0 | 0 | 0 | 0 | 0 | 0 | 0 | 0 | 0 | 0 | 0 | 0 | 0 | 0 | 0 |  | 40348064 | DBEE812F | 0xDBEE812F,
wf_dtmx_dac_vl_it_bit | 42 | 37 | 36 | 63 | 32 | 25 | 35 | 19 | 19 | 15 | 18 | 12 | 10 | 12 | 9 | 16 | 12 | 9 | 4 | 40348060 | 13217A0C | 0x13217A0C, | //index 4
wf_dtmx_dac_vl_ib_bit | 36 | 32 | 20 | 31 | 29 | 22 | 16 | 18 | 16 | 15 | 24 | 21 | 18 | 13 | 15 | 22 | 22 | 22 |  | 40348064 | DBEE818D | 0xDBEE818D,
wf_dtmx_vlo_vbit | 31 | 29 | 0 | 0 | 0 | 0 | 0 | 0 | 0 | 0 | 0 | 0 | 0 | 0 | 0 | 0 | 0 | 0 | 5 | 40348060 | 13217A0C | 0x13217A0C, | //index 5
wf_dtmx_vh_vbit21 | 28 | 27 | 3 | 2 | 2 | 2 | 2 | 2 | 2 | 2 | 2 | 2 | 2 | 2 | 2 | 2 | 2 | 2 |  | 40348064 | DBEEC152 | 0xDBEEC152,
wf_dtmx_dac_classAB_idx | 26 | 24 | 3 | 3 | 3 | 3 | 3 | 3 | 3 | 3 | 3 | 3 | 3 | 3 | 3 | 3 | 3 | 3 | 6 | 40348060 | 13217A0C | 0x13217A0C, | //index 6
wf_pa_vl_ib_bit | 23 | 18 | 47 | 8 | 8 | 8 | 8 | 8 | 8 | 8 | 8 | 8 | 8 | 8 | 8 | 8 | 8 | 8 |  | 40348064 | DBEF0195 | 0xDBEF0195,
wf_pa_vl_it_bit | 17 | 12 | 42 | 23 | 23 | 23 | 23 | 23 | 23 | 23 | 23 | 23 | 23 | 23 | 23 | 23 | 23 | 23 | 7 | 40348060 | 13217A0C | 0x13217A0C, | //index 7
wf_pa_vm_ref_vbit | 11 | 7 | 20 | 20 | 20 | 20 | 20 | 20 | 20 | 20 | 20 | 20 | 20 | 20 | 20 | 20 | 20 | 20 |  | 40348064 | DBEF0258 | 0xDBEF0258,
wf_pa_vm_vbit | 6 | 3 | 1 | 1 | 1 | 1 | 1 | 1 | 1 | 1 | 1 | 1 | 1 | 1 | 1 | 1 | 1 | 1 | 8 | 40348060 | 13217A0C | 0x13217A0C, | //index 8
wf_pa_vh_vbit | 2 | 0 | 3 | 4 | 4 | 4 | 4 | 4 | 4 | 4 | 4 | 4 | 4 | 4 | 4 | 4 | 4 | 4 |  | 40348064 | DBEF41EF | 0xDBEF41EF,
[19 empty] | 9 | 40348060 | 13217A0C | 0x13217A0C, | //index 9
[20 empty] | 40348064 | DBEF8270 | 0xDBEF8270,
[19 empty] | a | 40348060 | 13217A0C | 0x13217A0C, | //index 10
[20 empty] | 40348064 | DBEF8272 | 0xDBEF8272,
CAL_IPA | [18 empty] | b | 40348060 | 13217A0C | 0x13217A0C, | //index 11
CAL_CBIT | [19 empty] | 40348064 | DBEF8470 | 0xDBEF8470,
CAL_LOFT | [18 empty] | c | 40348060 | 13217A0C | 0x13217A0C, | //index 12
CAL_DPD | [19 empty] | 40348064 | DBEFC336 | 0xDBEFC336,
[19 empty] | d | 40348060 | 13217A0C | 0x13217A0C, | //index 13
[20 empty] | 40348064 | DBEFC41D | 0xDBEFC41D,
[19 empty] | e | 40348060 | 13217A0C | 0x13217A0C, | //index 14
APC_11B_24G | [19 empty] | 40348064 | C1E5C7FF | 0xC1E5C7FF,
POWER |  |  | 23 | 21 | 19 | 17 | 15 | 13 | 11 | 9 | 7 | 5 | 3 | 1 | -1 | -3 | -5 | -7 | f | 40348060 | 1BBEAA0B | 0x1BBEAA0B, | //index 15
40348064 |  |  | C1E1C494 | C1E5C7FF | DBEFC41D | DBEFC336 | DBEF8470 | DBEF8272 | DBEF8270 | DBEF41EF | DBEF0258 | DBEF0195 | DBEEC152 | DBEE818D | DBEE812F | DBEE4216 | DBEE4196 | DBEE4136 |  | 40348064 | C1E1C494 | 0xC1E1C494,
40348060 |  |  | 1BBEAA0B | 13217A0C | 13217A0C | 13217A0C | 13217A0C | 13217A0C | 13217A0C | 13217A0C | 13217A0C | 13217A0C | 13217A0C | 13217A0C | 13217A0C | 13217A0C | 13217A0C | 13217A0C

## CH138_MR
APC_BITS | POS_END | POS_START | F | E | D | C | B | A | 9 | 8 | 7 | 6 | 5 | 4 | 3 | 2 | 1 | 0 | 档位
wf_hb_apc_rsvd | 63 | 62 | 3 | 3 | 3 | 3 | 3 | 3 | 3 | 3 | 3 | 3 | 3 | 3 | 3 | 3 | 3 | 3 | 0 | 40348060 | 12217A0C | 0x12217A0C, | //index 0
wf_dtmx_cbit_hb | 61 | 57 | 0 | 0 | 13 | 13 | 13 | 13 | 13 | 13 | 13 | 13 | 13 | 13 | 13 | 13 | 13 | 13 |  | 40348064 | DBEE4136 | 0xDBEE4136,
wf_pa_hb_vh_track_short_bit | 56 | 56 | 1 | 1 | 1 | 1 | 1 | 1 | 1 | 1 | 1 | 1 | 1 | 1 | 1 | 1 | 1 | 1 | 1 | 40348060 | 12217A0C | 0x12217A0C, | //index 1
wf_pa_hb_vh_track_bit | 55 | 53 | 7 | 7 | 7 | 7 | 7 | 7 | 7 | 7 | 7 | 7 | 7 | 7 | 7 | 7 | 7 | 7 |  | 40348064 | DBEE4196 | 0xDBEE4196,
wf_pa_hb_input_cbit | 52 | 49 | 0 | 2 | 7 | 7 | 7 | 7 | 7 | 7 | 7 | 7 | 7 | 7 | 7 | 7 | 7 | 7 | 2 | 40348060 | 12217A0C | 0x12217A0C, | //index 2
wf_pa_hb_gbit | 48 | 46 | 7 | 7 | 7 | 7 | 6 | 6 | 6 | 5 | 4 | 4 | 3 | 2 | 2 | 1 | 1 | 1 |  | 40348064 | DBEE4216 | 0xDBEE4216,
wf_dacIf_rnd_sw | 45 | 45 | 0 | 0 | 0 | 0 | 0 | 0 | 0 | 0 | 0 | 0 | 0 | 0 | 0 | 0 | 0 | 0 | 3 | 40348060 | 12217A0C | 0x12217A0C, | //index 3
wf_dacIf_scale_step_6db | 44 | 43 | 0 | 0 | 0 | 0 | 0 | 0 | 0 | 0 | 0 | 0 | 0 | 0 | 0 | 0 | 0 | 0 |  | 40348064 | DBEE812F | 0xDBEE812F,
wf_dtmx_dac_vl_it_bit | 42 | 37 | 42 | 63 | 39 | 30 | 35 | 23 | 19 | 18 | 18 | 14 | 10 | 14 | 9 | 16 | 12 | 9 | 4 | 40348060 | 12217A0C | 0x12217A0C, | //index 4
wf_dtmx_dac_vl_ib_bit | 36 | 32 | 24 | 31 | 26 | 20 | 16 | 10 | 16 | 7 | 24 | 20 | 18 | 12 | 15 | 22 | 22 | 22 |  | 40348064 | DBEE81CC | 0xDBEE81CC,
wf_dtmx_vlo_vbit | 31 | 29 | 0 | 0 | 0 | 0 | 0 | 0 | 0 | 0 | 0 | 0 | 0 | 0 | 0 | 0 | 0 | 0 | 5 | 40348060 | 12217A0C | 0x12217A0C, | //index 5
wf_dtmx_vh_vbit21 | 28 | 27 | 3 | 2 | 2 | 2 | 2 | 2 | 2 | 2 | 2 | 2 | 2 | 2 | 2 | 2 | 2 | 2 |  | 40348064 | DBEEC152 | 0xDBEEC152,
wf_dtmx_dac_classAB_idx | 26 | 24 | 2 | 2 | 2 | 2 | 2 | 2 | 2 | 2 | 2 | 2 | 2 | 2 | 2 | 2 | 2 | 2 | 6 | 40348060 | 12217A0C | 0x12217A0C, | //index 6
wf_pa_vl_ib_bit | 23 | 18 | 47 | 8 | 8 | 8 | 8 | 8 | 8 | 8 | 8 | 8 | 8 | 8 | 8 | 8 | 8 | 8 |  | 40348064 | DBEF01D4 | 0xDBEF01D4,
wf_pa_vl_it_bit | 17 | 12 | 42 | 23 | 23 | 23 | 23 | 23 | 23 | 23 | 23 | 23 | 23 | 23 | 23 | 23 | 23 | 23 | 7 | 40348060 | 12217A0C | 0x12217A0C, | //index 7
wf_pa_vm_ref_vbit | 11 | 7 | 20 | 20 | 20 | 20 | 20 | 20 | 20 | 20 | 20 | 20 | 20 | 20 | 20 | 20 | 20 | 20 |  | 40348064 | DBEF0258 | 0xDBEF0258,
wf_pa_vm_vbit | 6 | 3 | 1 | 1 | 1 | 1 | 1 | 1 | 1 | 1 | 1 | 1 | 1 | 1 | 1 | 1 | 1 | 1 | 8 | 40348060 | 12217A0C | 0x12217A0C, | //index 8
wf_pa_vh_vbit | 2 | 0 | 3 | 4 | 4 | 4 | 4 | 4 | 4 | 4 | 4 | 4 | 4 | 4 | 4 | 4 | 4 | 4 |  | 40348064 | DBEF4247 | 0xDBEF4247,
[19 empty] | 9 | 40348060 | 12217A0C | 0x12217A0C, | //index 9
[20 empty] | 40348064 | DBEF8270 | 0xDBEF8270,
[19 empty] | a | 40348060 | 12217A0C | 0x12217A0C, | //index 10
[20 empty] | 40348064 | DBEF82EA | 0xDBEF82EA,
CAL_IPA | [18 empty] | b | 40348060 | 12217A0C | 0x12217A0C, | //index 11
CAL_CBIT | [19 empty] | 40348064 | DBEF8470 | 0xDBEF8470,
CAL_LOFT | [18 empty] | c | 40348060 | 12217A0C | 0x12217A0C, | //index 12
CAL_DPD | [19 empty] | 40348064 | DBEFC3D4 | 0xDBEFC3D4,
[19 empty] | d | 40348060 | 12217A0C | 0x12217A0C, | //index 13
[20 empty] | 40348064 | DBEFC4FA | 0xDBEFC4FA,
[19 empty] | e | 40348060 | 12217A0C | 0x12217A0C, | //index 14
APC_11B_24G | [19 empty] | 40348064 | C1E5C7FF | 0xC1E5C7FF,
POWER |  |  | 23 | 21 | 19 | 17 | 15 | 13 | 11 | 9 | 7 | 5 | 3 | 1 | -1 | -3 | -5 | -7 | f | 40348060 | 1ABEAA0B | 0x1ABEAA0B, | //index 15
40348064 |  |  | C1E1C558 | C1E5C7FF | DBEFC4FA | DBEFC3D4 | DBEF8470 | DBEF82EA | DBEF8270 | DBEF4247 | DBEF0258 | DBEF01D4 | DBEEC152 | DBEE81CC | DBEE812F | DBEE4216 | DBEE4196 | DBEE4136 |  | 40348064 | C1E1C558 | 0xC1E1C558,
40348060 |  |  | 1ABEAA0B | 12217A0C | 12217A0C | 12217A0C | 12217A0C | 12217A0C | 12217A0C | 12217A0C | 12217A0C | 12217A0C | 12217A0C | 12217A0C | 12217A0C | 12217A0C | 12217A0C | 12217A0C

## CH138_HR
APC_BITS | POS_END | POS_START | F | E | D | C | B | A | 9 | 8 | 7 | 6 | 5 | 4 | 3 | 2 | 1 | 0 | 档位
wf_hb_apc_rsvd | 63 | 62 | 3 | 3 | 3 | 3 | 3 | 3 | 3 | 3 | 3 | 3 | 3 | 3 | 3 | 3 | 3 | 3 | 0 | 40348060 | 11217A0C | 0x11217A0C, | //index 0
wf_dtmx_cbit_hb | 61 | 57 | 0 | 0 | 13 | 13 | 13 | 13 | 13 | 13 | 13 | 13 | 13 | 13 | 13 | 13 | 13 | 13 |  | 40348064 | DBEE4136 | 0xDBEE4136,
wf_pa_hb_vh_track_short_bit | 56 | 56 | 1 | 1 | 1 | 1 | 1 | 1 | 1 | 1 | 1 | 1 | 1 | 1 | 1 | 1 | 1 | 1 | 1 | 40348060 | 11217A0C | 0x11217A0C, | //index 1
wf_pa_hb_vh_track_bit | 55 | 53 | 7 | 7 | 7 | 7 | 7 | 7 | 7 | 7 | 7 | 7 | 7 | 7 | 7 | 7 | 7 | 7 |  | 40348064 | DBEE4196 | 0xDBEE4196,
wf_pa_hb_input_cbit | 52 | 49 | 0 | 2 | 7 | 7 | 7 | 7 | 7 | 7 | 7 | 7 | 7 | 7 | 7 | 7 | 7 | 7 | 2 | 40348060 | 11217A0C | 0x11217A0C, | //index 2
wf_pa_hb_gbit | 48 | 46 | 7 | 7 | 7 | 7 | 6 | 6 | 6 | 5 | 4 | 4 | 3 | 2 | 2 | 1 | 1 | 1 |  | 40348064 | DBEE4216 | 0xDBEE4216,
wf_dacIf_rnd_sw | 45 | 45 | 0 | 0 | 0 | 0 | 0 | 0 | 0 | 0 | 0 | 0 | 0 | 0 | 0 | 0 | 0 | 0 | 3 | 40348060 | 11217A0C | 0x11217A0C, | //index 3
wf_dacIf_scale_step_6db | 44 | 43 | 0 | 0 | 0 | 0 | 0 | 0 | 0 | 0 | 0 | 0 | 0 | 0 | 0 | 0 | 0 | 0 |  | 40348064 | DBEE812F | 0xDBEE812F,
wf_dtmx_dac_vl_it_bit | 42 | 37 | 47 | 45 | 59 | 33 | 35 | 25 | 19 | 19 | 18 | 14 | 10 | 15 | 9 | 16 | 12 | 9 | 4 | 40348060 | 11217A0C | 0x11217A0C, | //index 4
wf_dtmx_dac_vl_ib_bit | 36 | 32 | 28 | 29 | 22 | 21 | 16 | 1 | 16 | 6 | 24 | 30 | 18 | 5 | 15 | 22 | 22 | 22 |  | 40348064 | DBEE81E5 | 0xDBEE81E5,
wf_dtmx_vlo_vbit | 31 | 29 | 0 | 0 | 0 | 0 | 0 | 0 | 0 | 0 | 0 | 0 | 0 | 0 | 0 | 0 | 0 | 0 | 5 | 40348060 | 11217A0C | 0x11217A0C, | //index 5
wf_dtmx_vh_vbit21 | 28 | 27 | 3 | 2 | 2 | 2 | 2 | 2 | 2 | 2 | 2 | 2 | 2 | 2 | 2 | 2 | 2 | 2 |  | 40348064 | DBEEC152 | 0xDBEEC152,
wf_dtmx_dac_classAB_idx | 26 | 24 | 1 | 1 | 1 | 1 | 1 | 1 | 1 | 1 | 1 | 1 | 1 | 1 | 1 | 1 | 1 | 1 | 6 | 40348060 | 11217A0C | 0x11217A0C, | //index 6
wf_pa_vl_ib_bit | 23 | 18 | 47 | 8 | 8 | 8 | 8 | 8 | 8 | 8 | 8 | 8 | 8 | 8 | 8 | 8 | 8 | 8 |  | 40348064 | DBEF01DE | 0xDBEF01DE,
wf_pa_vl_it_bit | 17 | 12 | 42 | 23 | 23 | 23 | 23 | 23 | 23 | 23 | 23 | 23 | 23 | 23 | 23 | 23 | 23 | 23 | 7 | 40348060 | 11217A0C | 0x11217A0C, | //index 7
wf_pa_vm_ref_vbit | 11 | 7 | 20 | 20 | 20 | 20 | 20 | 20 | 20 | 20 | 20 | 20 | 20 | 20 | 20 | 20 | 20 | 20 |  | 40348064 | DBEF0258 | 0xDBEF0258,
wf_pa_vm_vbit | 6 | 3 | 1 | 1 | 1 | 1 | 1 | 1 | 1 | 1 | 1 | 1 | 1 | 1 | 1 | 1 | 1 | 1 | 8 | 40348060 | 11217A0C | 0x11217A0C, | //index 8
wf_pa_vh_vbit | 2 | 0 | 3 | 4 | 4 | 4 | 4 | 4 | 4 | 4 | 4 | 4 | 4 | 4 | 4 | 4 | 4 | 4 |  | 40348064 | DBEF4266 | 0xDBEF4266,
[19 empty] | 9 | 40348060 | 11217A0C | 0x11217A0C, | //index 9
[20 empty] | 40348064 | DBEF8270 | 0xDBEF8270,
[19 empty] | a | 40348060 | 11217A0C | 0x11217A0C, | //index 10
[20 empty] | 40348064 | DBEF8321 | 0xDBEF8321,
CAL_IPA | [18 empty] | b | 40348060 | 11217A0C | 0x11217A0C, | //index 11
CAL_CBIT | [19 empty] | 40348064 | DBEF8470 | 0xDBEF8470,
CAL_LOFT | [18 empty] | c | 40348060 | 11217A0C | 0x11217A0C, | //index 12
CAL_DPD | [19 empty] | 40348064 | DBEFC435 | 0xDBEFC435,
[19 empty] | d | 40348060 | 11217A0C | 0x11217A0C, | //index 13
[20 empty] | 40348064 | DBEFC776 | 0xDBEFC776,
[19 empty] | e | 40348060 | 11217A0C | 0x11217A0C, | //index 14
APC_11B_24G | [19 empty] | 40348064 | C1E5C5BD | 0xC1E5C5BD,
POWER |  |  | 23 | 21 | 19 | 17 | 15 | 13 | 11 | 9 | 7 | 5 | 3 | 1 | -1 | -3 | -5 | -7 | f | 40348060 | 19BEAA0B | 0x19BEAA0B, | //index 15
40348064 |  |  | C1E1C5FC | C1E5C5BD | DBEFC776 | DBEFC435 | DBEF8470 | DBEF8321 | DBEF8270 | DBEF4266 | DBEF0258 | DBEF01DE | DBEEC152 | DBEE81E5 | DBEE812F | DBEE4216 | DBEE4196 | DBEE4136 |  | 40348064 | C1E1C5FC | 0xC1E1C5FC,
40348060 |  |  | 19BEAA0B | 11217A0C | 11217A0C | 11217A0C | 11217A0C | 11217A0C | 11217A0C | 11217A0C | 11217A0C | 11217A0C | 11217A0C | 11217A0C | 11217A0C | 11217A0C | 11217A0C | 11217A0C

## CH138_LR
APC_BITS | POS_END | POS_START | F | E | D | C | B | A | 9 | 8 | 7 | 6 | 5 | 4 | 3 | 2 | 1 | 0 | 档位
wf_hb_apc_rsvd | 63 | 62 | 3 | 3 | 3 | 3 | 3 | 3 | 3 | 3 | 3 | 3 | 3 | 3 | 3 | 3 | 3 | 3 | 0 | 40348060 | 13217A0C | 0x13217A0C, | //index 0
wf_dtmx_cbit_hb | 61 | 57 | 0 | 0 | 13 | 13 | 13 | 13 | 13 | 13 | 13 | 13 | 13 | 13 | 13 | 13 | 13 | 13 |  | 40348064 | DBEE4136 | 0xDBEE4136,
wf_pa_hb_vh_track_short_bit | 56 | 56 | 1 | 1 | 1 | 1 | 1 | 1 | 1 | 1 | 1 | 1 | 1 | 1 | 1 | 1 | 1 | 1 | 1 | 40348060 | 13217A0C | 0x13217A0C, | //index 1
wf_pa_hb_vh_track_bit | 55 | 53 | 7 | 7 | 7 | 7 | 7 | 7 | 7 | 7 | 7 | 7 | 7 | 7 | 7 | 7 | 7 | 7 |  | 40348064 | DBEE4196 | 0xDBEE4196,
wf_pa_hb_input_cbit | 52 | 49 | 0 | 2 | 7 | 7 | 7 | 7 | 7 | 7 | 7 | 7 | 7 | 7 | 7 | 7 | 7 | 7 | 2 | 40348060 | 13217A0C | 0x13217A0C, | //index 2
wf_pa_hb_gbit | 48 | 46 | 7 | 7 | 7 | 7 | 6 | 6 | 6 | 5 | 4 | 4 | 3 | 2 | 2 | 1 | 1 | 1 |  | 40348064 | DBEE4216 | 0xDBEE4216,
wf_dacIf_rnd_sw | 45 | 45 | 0 | 0 | 0 | 0 | 0 | 0 | 0 | 0 | 0 | 0 | 0 | 0 | 0 | 0 | 0 | 0 | 3 | 40348060 | 13217A0C | 0x13217A0C, | //index 3
wf_dacIf_scale_step_6db | 44 | 43 | 0 | 0 | 0 | 0 | 0 | 0 | 0 | 0 | 0 | 0 | 0 | 0 | 0 | 0 | 0 | 0 |  | 40348064 | DBEE812F | 0xDBEE812F,
wf_dtmx_dac_vl_it_bit | 42 | 37 | 40 | 63 | 38 | 29 | 35 | 22 | 19 | 18 | 18 | 14 | 10 | 14 | 9 | 16 | 12 | 9 | 4 | 40348060 | 13217A0C | 0x13217A0C, | //index 4
wf_dtmx_dac_vl_ib_bit | 36 | 32 | 28 | 31 | 19 | 20 | 16 | 17 | 16 | 5 | 24 | 20 | 18 | 10 | 15 | 22 | 22 | 22 |  | 40348064 | DBEE81CA | 0xDBEE81CA,
wf_dtmx_vlo_vbit | 31 | 29 | 0 | 0 | 0 | 0 | 0 | 0 | 0 | 0 | 0 | 0 | 0 | 0 | 0 | 0 | 0 | 0 | 5 | 40348060 | 13217A0C | 0x13217A0C, | //index 5
wf_dtmx_vh_vbit21 | 28 | 27 | 3 | 2 | 2 | 2 | 2 | 2 | 2 | 2 | 2 | 2 | 2 | 2 | 2 | 2 | 2 | 2 |  | 40348064 | DBEEC152 | 0xDBEEC152,
wf_dtmx_dac_classAB_idx | 26 | 24 | 3 | 3 | 3 | 3 | 3 | 3 | 3 | 3 | 3 | 3 | 3 | 3 | 3 | 3 | 3 | 3 | 6 | 40348060 | 13217A0C | 0x13217A0C, | //index 6
wf_pa_vl_ib_bit | 23 | 18 | 47 | 8 | 8 | 8 | 8 | 8 | 8 | 8 | 8 | 8 | 8 | 8 | 8 | 8 | 8 | 8 |  | 40348064 | DBEF01D4 | 0xDBEF01D4,
wf_pa_vl_it_bit | 17 | 12 | 42 | 23 | 23 | 23 | 23 | 23 | 23 | 23 | 23 | 23 | 23 | 23 | 23 | 23 | 23 | 23 | 7 | 40348060 | 13217A0C | 0x13217A0C, | //index 7
wf_pa_vm_ref_vbit | 11 | 7 | 20 | 20 | 20 | 20 | 20 | 20 | 20 | 20 | 20 | 20 | 20 | 20 | 20 | 20 | 20 | 20 |  | 40348064 | DBEF0258 | 0xDBEF0258,
wf_pa_vm_vbit | 6 | 3 | 1 | 1 | 1 | 1 | 1 | 1 | 1 | 1 | 1 | 1 | 1 | 1 | 1 | 1 | 1 | 1 | 8 | 40348060 | 13217A0C | 0x13217A0C, | //index 8
wf_pa_vh_vbit | 2 | 0 | 3 | 4 | 4 | 4 | 4 | 4 | 4 | 4 | 4 | 4 | 4 | 4 | 4 | 4 | 4 | 4 |  | 40348064 | DBEF4245 | 0xDBEF4245,
[19 empty] | 9 | 40348060 | 13217A0C | 0x13217A0C, | //index 9
[20 empty] | 40348064 | DBEF8270 | 0xDBEF8270,
[19 empty] | a | 40348060 | 13217A0C | 0x13217A0C, | //index 10
[20 empty] | 40348064 | DBEF82D1 | 0xDBEF82D1,
CAL_IPA | [18 empty] | b | 40348060 | 13217A0C | 0x13217A0C, | //index 11
CAL_CBIT | [19 empty] | 40348064 | DBEF8470 | 0xDBEF8470,
CAL_LOFT | [18 empty] | c | 40348060 | 13217A0C | 0x13217A0C, | //index 12
CAL_DPD | [19 empty] | 40348064 | DBEFC3B4 | 0xDBEFC3B4,
[19 empty] | d | 40348060 | 13217A0C | 0x13217A0C, | //index 13
[20 empty] | 40348064 | DBEFC4D3 | 0xDBEFC4D3,
[19 empty] | e | 40348060 | 13217A0C | 0x13217A0C, | //index 14
APC_11B_24G | [19 empty] | 40348064 | C1E5C7FF | 0xC1E5C7FF,
POWER |  |  | 23 | 21 | 19 | 17 | 15 | 13 | 11 | 9 | 7 | 5 | 3 | 1 | -1 | -3 | -5 | -7 | f | 40348060 | 1BBEAA0B | 0x1BBEAA0B, | //index 15
40348064 |  |  | C1E1C51C | C1E5C7FF | DBEFC4D3 | DBEFC3B4 | DBEF8470 | DBEF82D1 | DBEF8270 | DBEF4245 | DBEF0258 | DBEF01D4 | DBEEC152 | DBEE81CA | DBEE812F | DBEE4216 | DBEE4196 | DBEE4136 |  | 40348064 | C1E1C51C | 0xC1E1C51C,
40348060 |  |  | 1BBEAA0B | 13217A0C | 13217A0C | 13217A0C | 13217A0C | 13217A0C | 13217A0C | 13217A0C | 13217A0C | 13217A0C | 13217A0C | 13217A0C | 13217A0C | 13217A0C | 13217A0C | 13217A0C

## CH155_MR
APC_BITS | POS_END | POS_START | F | E | D | C | B | A | 9 | 8 | 7 | 6 | 5 | 4 | 3 | 2 | 1 | 0 | 档位
wf_hb_apc_rsvd | 63 | 62 | 3 | 3 | 3 | 3 | 3 | 3 | 3 | 3 | 3 | 3 | 3 | 3 | 3 | 3 | 3 | 3 | 0 | 40348060 | 12217A0C | 0x12217A0C, | //index 0
wf_dtmx_cbit_hb | 61 | 57 | 0 | 0 | 5 | 5 | 5 | 5 | 5 | 5 | 5 | 5 | 5 | 5 | 5 | 5 | 5 | 5 |  | 40348064 | CBEE4136 | 0xCBEE4136,
wf_pa_hb_vh_track_short_bit | 56 | 56 | 1 | 1 | 1 | 1 | 1 | 1 | 1 | 1 | 1 | 1 | 1 | 1 | 1 | 1 | 1 | 1 | 1 | 40348060 | 12217A0C | 0x12217A0C, | //index 1
wf_pa_hb_vh_track_bit | 55 | 53 | 7 | 7 | 7 | 7 | 7 | 7 | 7 | 7 | 7 | 7 | 7 | 7 | 7 | 7 | 7 | 7 |  | 40348064 | CBEE4196 | 0xCBEE4196,
wf_pa_hb_input_cbit | 52 | 49 | 0 | 0 | 7 | 7 | 7 | 7 | 7 | 7 | 7 | 7 | 7 | 7 | 7 | 7 | 7 | 7 | 2 | 40348060 | 12217A0C | 0x12217A0C, | //index 2
wf_pa_hb_gbit | 48 | 46 | 7 | 7 | 7 | 7 | 6 | 6 | 6 | 5 | 4 | 4 | 3 | 2 | 2 | 1 | 1 | 1 |  | 40348064 | CBEE4216 | 0xCBEE4216,
wf_dacIf_rnd_sw | 45 | 45 | 0 | 0 | 0 | 0 | 0 | 0 | 0 | 0 | 0 | 0 | 0 | 0 | 0 | 0 | 0 | 0 | 3 | 40348060 | 12217A0C | 0x12217A0C, | //index 3
wf_dacIf_scale_step_6db | 44 | 43 | 0 | 0 | 0 | 0 | 0 | 0 | 0 | 0 | 0 | 0 | 0 | 0 | 0 | 0 | 0 | 0 |  | 40348064 | CBEE812F | 0xCBEE812F,
wf_dtmx_dac_vl_it_bit | 42 | 37 | 48 | 63 | 38 | 29 | 35 | 22 | 19 | 17 | 18 | 13 | 10 | 14 | 9 | 16 | 12 | 9 | 4 | 40348060 | 12217A0C | 0x12217A0C, | //index 4
wf_dtmx_dac_vl_ib_bit | 36 | 32 | 29 | 31 | 27 | 21 | 16 | 13 | 16 | 13 | 24 | 30 | 18 | 1 | 15 | 22 | 22 | 22 |  | 40348064 | CBEE81C1 | 0xCBEE81C1,
wf_dtmx_vlo_vbit | 31 | 29 | 2 | 2 | 0 | 0 | 0 | 0 | 0 | 0 | 0 | 0 | 0 | 0 | 0 | 0 | 0 | 0 | 5 | 40348060 | 12217A0C | 0x12217A0C, | //index 5
wf_dtmx_vh_vbit21 | 28 | 27 | 3 | 3 | 2 | 2 | 2 | 2 | 2 | 2 | 2 | 2 | 2 | 2 | 2 | 2 | 2 | 2 |  | 40348064 | CBEEC152 | 0xCBEEC152,
wf_dtmx_dac_classAB_idx | 26 | 24 | 2 | 2 | 2 | 2 | 2 | 2 | 2 | 2 | 2 | 2 | 2 | 2 | 2 | 2 | 2 | 2 | 6 | 40348060 | 12217A0C | 0x12217A0C, | //index 6
wf_pa_vl_ib_bit | 23 | 18 | 55 | 24 | 8 | 8 | 8 | 8 | 8 | 8 | 8 | 8 | 8 | 8 | 8 | 8 | 8 | 8 |  | 40348064 | CBEF01BE | 0xCBEF01BE,
wf_pa_vl_it_bit | 17 | 12 | 45 | 31 | 23 | 23 | 23 | 23 | 23 | 23 | 23 | 23 | 23 | 23 | 23 | 23 | 23 | 23 | 7 | 40348060 | 12217A0C | 0x12217A0C, | //index 7
wf_pa_vm_ref_vbit | 11 | 7 | 20 | 20 | 20 | 20 | 20 | 20 | 20 | 20 | 20 | 20 | 20 | 20 | 20 | 20 | 20 | 20 |  | 40348064 | CBEF0258 | 0xCBEF0258,
wf_pa_vm_vbit | 6 | 3 | 1 | 1 | 1 | 1 | 1 | 1 | 1 | 1 | 1 | 1 | 1 | 1 | 1 | 1 | 1 | 1 | 8 | 40348060 | 12217A0C | 0x12217A0C, | //index 8
wf_pa_vh_vbit | 2 | 0 | 6 | 4 | 4 | 4 | 4 | 4 | 4 | 4 | 4 | 4 | 4 | 4 | 4 | 4 | 4 | 4 |  | 40348064 | CBEF422D | 0xCBEF422D,
[19 empty] | 9 | 40348060 | 12217A0C | 0x12217A0C, | //index 9
[20 empty] | 40348064 | CBEF8270 | 0xCBEF8270,
[19 empty] | a | 40348060 | 12217A0C | 0x12217A0C, | //index 10
[20 empty] | 40348064 | CBEF82CD | 0xCBEF82CD,
CAL_IPA | [18 empty] | b | 40348060 | 12217A0C | 0x12217A0C, | //index 11
CAL_CBIT | [19 empty] | 40348064 | CBEF8470 | 0xCBEF8470,
CAL_LOFT | [18 empty] | c | 40348060 | 12217A0C | 0x12217A0C, | //index 12
CAL_DPD | [19 empty] | 40348064 | CBEFC3B5 | 0xCBEFC3B5,
[19 empty] | d | 40348060 | 12217A0C | 0x12217A0C, | //index 13
[20 empty] | 40348064 | CBEFC4DB | 0xCBEFC4DB,
[19 empty] | e | 40348060 | 1A61FA0C | 0x1A61FA0C, | //index 14
APC_11B_24G | [19 empty] | 40348064 | C1E1C7FF | 0xC1E1C7FF,
POWER |  |  | 23 | 21 | 19 | 17 | 15 | 13 | 11 | 9 | 7 | 5 | 3 | 1 | -1 | -3 | -5 | -7 | f | 40348060 | 5ADEDA0E | 0x5ADEDA0E, | //index 15
40348064 |  |  | C1E1C61D | C1E1C7FF | CBEFC4DB | CBEFC3B5 | CBEF8470 | CBEF82CD | CBEF8270 | CBEF422D | CBEF0258 | CBEF01BE | CBEEC152 | CBEE81C1 | CBEE812F | CBEE4216 | CBEE4196 | CBEE4136 |  | 40348064 | C1E1C61D | 0xC1E1C61D,
40348060 |  |  | 5ADEDA0E | 1A61FA0C | 12217A0C | 12217A0C | 12217A0C | 12217A0C | 12217A0C | 12217A0C | 12217A0C | 12217A0C | 12217A0C | 12217A0C | 12217A0C | 12217A0C | 12217A0C | 12217A0C

## CH155_HR
APC_BITS | POS_END | POS_START | F | E | D | C | B | A | 9 | 8 | 7 | 6 | 5 | 4 | 3 | 2 | 1 | 0 | 档位
wf_hb_apc_rsvd | 63 | 62 | 3 | 3 | 3 | 3 | 3 | 3 | 3 | 3 | 3 | 3 | 3 | 3 | 3 | 3 | 3 | 3 | 0 | 40348060 | 11217A0C | 0x11217A0C, | //index 0
wf_dtmx_cbit_hb | 61 | 57 | 0 | 0 | 5 | 5 | 5 | 5 | 5 | 5 | 5 | 5 | 5 | 5 | 5 | 5 | 5 | 5 |  | 40348064 | CBEE4136 | 0xCBEE4136,
wf_pa_hb_vh_track_short_bit | 56 | 56 | 1 | 1 | 1 | 1 | 1 | 1 | 1 | 1 | 1 | 1 | 1 | 1 | 1 | 1 | 1 | 1 | 1 | 40348060 | 11217A0C | 0x11217A0C, | //index 1
wf_pa_hb_vh_track_bit | 55 | 53 | 7 | 7 | 7 | 7 | 7 | 7 | 7 | 7 | 7 | 7 | 7 | 7 | 7 | 7 | 7 | 7 |  | 40348064 | CBEE4196 | 0xCBEE4196,
wf_pa_hb_input_cbit | 52 | 49 | 0 | 0 | 7 | 7 | 7 | 7 | 7 | 7 | 7 | 7 | 7 | 7 | 7 | 7 | 7 | 7 | 2 | 40348060 | 11217A0C | 0x11217A0C, | //index 2
wf_pa_hb_gbit | 48 | 46 | 7 | 7 | 7 | 7 | 6 | 6 | 6 | 5 | 4 | 4 | 3 | 2 | 2 | 1 | 1 | 1 |  | 40348064 | CBEE4216 | 0xCBEE4216,
wf_dacIf_rnd_sw | 45 | 45 | 0 | 0 | 0 | 0 | 0 | 0 | 0 | 0 | 0 | 0 | 0 | 0 | 0 | 0 | 0 | 0 | 3 | 40348060 | 11217A0C | 0x11217A0C, | //index 3
wf_dacIf_scale_step_6db | 44 | 43 | 0 | 0 | 0 | 0 | 0 | 0 | 0 | 0 | 0 | 0 | 0 | 0 | 0 | 0 | 0 | 0 |  | 40348064 | CBEE812F | 0xCBEE812F,
wf_dtmx_dac_vl_it_bit | 42 | 37 | 55 | 43 | 41 | 32 | 35 | 23 | 19 | 18 | 18 | 14 | 10 | 14 | 9 | 16 | 12 | 9 | 4 | 40348060 | 11217A0C | 0x11217A0C, | //index 4
wf_dtmx_dac_vl_ib_bit | 36 | 32 | 27 | 24 | 22 | 22 | 16 | 21 | 16 | 11 | 24 | 23 | 18 | 10 | 15 | 22 | 22 | 22 |  | 40348064 | CBEE81CA | 0xCBEE81CA,
wf_dtmx_vlo_vbit | 31 | 29 | 2 | 2 | 0 | 0 | 0 | 0 | 0 | 0 | 0 | 0 | 0 | 0 | 0 | 0 | 0 | 0 | 5 | 40348060 | 11217A0C | 0x11217A0C, | //index 5
wf_dtmx_vh_vbit21 | 28 | 27 | 3 | 3 | 2 | 2 | 2 | 2 | 2 | 2 | 2 | 2 | 2 | 2 | 2 | 2 | 2 | 2 |  | 40348064 | CBEEC152 | 0xCBEEC152,
wf_dtmx_dac_classAB_idx | 26 | 24 | 1 | 1 | 1 | 1 | 1 | 1 | 1 | 1 | 1 | 1 | 1 | 1 | 1 | 1 | 1 | 1 | 6 | 40348060 | 11217A0C | 0x11217A0C, | //index 6
wf_pa_vl_ib_bit | 23 | 18 | 55 | 24 | 8 | 8 | 8 | 8 | 8 | 8 | 8 | 8 | 8 | 8 | 8 | 8 | 8 | 8 |  | 40348064 | CBEF01D7 | 0xCBEF01D7,
wf_pa_vl_it_bit | 17 | 12 | 45 | 31 | 23 | 23 | 23 | 23 | 23 | 23 | 23 | 23 | 23 | 23 | 23 | 23 | 23 | 23 | 7 | 40348060 | 11217A0C | 0x11217A0C, | //index 7
wf_pa_vm_ref_vbit | 11 | 7 | 20 | 20 | 20 | 20 | 20 | 20 | 20 | 20 | 20 | 20 | 20 | 20 | 20 | 20 | 20 | 20 |  | 40348064 | CBEF0258 | 0xCBEF0258,
wf_pa_vm_vbit | 6 | 3 | 1 | 1 | 1 | 1 | 1 | 1 | 1 | 1 | 1 | 1 | 1 | 1 | 1 | 1 | 1 | 1 | 8 | 40348060 | 11217A0C | 0x11217A0C, | //index 8
wf_pa_vh_vbit | 2 | 0 | 6 | 4 | 4 | 4 | 4 | 4 | 4 | 4 | 4 | 4 | 4 | 4 | 4 | 4 | 4 | 4 |  | 40348064 | CBEF424B | 0xCBEF424B,
[19 empty] | 9 | 40348060 | 11217A0C | 0x11217A0C, | //index 9
[20 empty] | 40348064 | CBEF8270 | 0xCBEF8270,
[19 empty] | a | 40348060 | 11217A0C | 0x11217A0C, | //index 10
[20 empty] | 40348064 | CBEF82F5 | 0xCBEF82F5,
CAL_IPA | [18 empty] | b | 40348060 | 11217A0C | 0x11217A0C, | //index 11
CAL_CBIT | [19 empty] | 40348064 | CBEF8470 | 0xCBEF8470,
CAL_LOFT | [18 empty] | c | 40348060 | 11217A0C | 0x11217A0C, | //index 12
CAL_DPD | [19 empty] | 40348064 | CBEFC416 | 0xCBEFC416,
[19 empty] | d | 40348060 | 11217A0C | 0x11217A0C, | //index 13
[20 empty] | 40348064 | CBEFC536 | 0xCBEFC536,
[19 empty] | e | 40348060 | 1961FA0C | 0x1961FA0C, | //index 14
APC_11B_24G | [19 empty] | 40348064 | C1E1C578 | 0xC1E1C578,
POWER |  |  | 22 | 21 | 19 | 17 | 15 | 13 | 11 | 9 | 7 | 5 | 3 | 1 | -1 | -3 | -5 | -7 | f | 40348060 | 59DEDA0E | 0x59DEDA0E, | //index 15
40348064 |  |  | C1E1C6FB | C1E1C578 | CBEFC536 | CBEFC416 | CBEF8470 | CBEF82F5 | CBEF8270 | CBEF424B | CBEF0258 | CBEF01D7 | CBEEC152 | CBEE81CA | CBEE812F | CBEE4216 | CBEE4196 | CBEE4136 |  | 40348064 | C1E1C6FB | 0xC1E1C6FB,
40348060 |  |  | 59DEDA0E | 1961FA0C | 11217A0C | 11217A0C | 11217A0C | 11217A0C | 11217A0C | 11217A0C | 11217A0C | 11217A0C | 11217A0C | 11217A0C | 11217A0C | 11217A0C | 11217A0C | 11217A0C

## CH155_LR
APC_BITS | POS_END | POS_START | F | E | D | C | B | A | 9 | 8 | 7 | 6 | 5 | 4 | 3 | 2 | 1 | 0 | 档位
wf_hb_apc_rsvd | 63 | 62 | 3 | 3 | 3 | 3 | 3 | 3 | 3 | 3 | 3 | 3 | 3 | 3 | 3 | 3 | 3 | 3 | 0 | 40348060 | 13217A0C | 0x13217A0C, | //index 0
wf_dtmx_cbit_hb | 61 | 57 | 0 | 0 | 5 | 5 | 5 | 5 | 5 | 5 | 5 | 5 | 5 | 5 | 5 | 5 | 5 | 5 |  | 40348064 | CBEE4136 | 0xCBEE4136,
wf_pa_hb_vh_track_short_bit | 56 | 56 | 1 | 1 | 1 | 1 | 1 | 1 | 1 | 1 | 1 | 1 | 1 | 1 | 1 | 1 | 1 | 1 | 1 | 40348060 | 13217A0C | 0x13217A0C, | //index 1
wf_pa_hb_vh_track_bit | 55 | 53 | 7 | 7 | 7 | 7 | 7 | 7 | 7 | 7 | 7 | 7 | 7 | 7 | 7 | 7 | 7 | 7 |  | 40348064 | CBEE4196 | 0xCBEE4196,
wf_pa_hb_input_cbit | 52 | 49 | 0 | 0 | 7 | 7 | 7 | 7 | 7 | 7 | 7 | 7 | 7 | 7 | 7 | 7 | 7 | 7 | 2 | 40348060 | 13217A0C | 0x13217A0C, | //index 2
wf_pa_hb_gbit | 48 | 46 | 7 | 7 | 7 | 7 | 6 | 6 | 6 | 5 | 4 | 4 | 3 | 2 | 2 | 1 | 1 | 1 |  | 40348064 | CBEE4216 | 0xCBEE4216,
wf_dacIf_rnd_sw | 45 | 45 | 0 | 0 | 0 | 0 | 0 | 0 | 0 | 0 | 0 | 0 | 0 | 0 | 0 | 0 | 0 | 0 | 3 | 40348060 | 13217A0C | 0x13217A0C, | //index 3
wf_dacIf_scale_step_6db | 44 | 43 | 0 | 0 | 0 | 0 | 0 | 0 | 0 | 0 | 0 | 0 | 0 | 0 | 0 | 0 | 0 | 0 |  | 40348064 | CBEE812F | 0xCBEE812F,
wf_dtmx_dac_vl_it_bit | 42 | 37 | 46 | 63 | 37 | 28 | 35 | 22 | 19 | 17 | 18 | 14 | 10 | 13 | 9 | 16 | 12 | 9 | 4 | 40348060 | 13217A0C | 0x13217A0C, | //index 4
wf_dtmx_dac_vl_ib_bit | 36 | 32 | 24 | 31 | 24 | 24 | 16 | 7 | 16 | 12 | 24 | 15 | 18 | 22 | 15 | 22 | 22 | 22 |  | 40348064 | CBEE81B6 | 0xCBEE81B6,
wf_dtmx_vlo_vbit | 31 | 29 | 2 | 2 | 0 | 0 | 0 | 0 | 0 | 0 | 0 | 0 | 0 | 0 | 0 | 0 | 0 | 0 | 5 | 40348060 | 13217A0C | 0x13217A0C, | //index 5
wf_dtmx_vh_vbit21 | 28 | 27 | 3 | 3 | 2 | 2 | 2 | 2 | 2 | 2 | 2 | 2 | 2 | 2 | 2 | 2 | 2 | 2 |  | 40348064 | CBEEC152 | 0xCBEEC152,
wf_dtmx_dac_classAB_idx | 26 | 24 | 3 | 3 | 3 | 3 | 3 | 3 | 3 | 3 | 3 | 3 | 3 | 3 | 3 | 3 | 3 | 3 | 6 | 40348060 | 13217A0C | 0x13217A0C, | //index 6
wf_pa_vl_ib_bit | 23 | 18 | 55 | 24 | 8 | 8 | 8 | 8 | 8 | 8 | 8 | 8 | 8 | 8 | 8 | 8 | 8 | 8 |  | 40348064 | CBEF01CF | 0xCBEF01CF,
wf_pa_vl_it_bit | 17 | 12 | 45 | 31 | 23 | 23 | 23 | 23 | 23 | 23 | 23 | 23 | 23 | 23 | 23 | 23 | 23 | 23 | 7 | 40348060 | 13217A0C | 0x13217A0C, | //index 7
wf_pa_vm_ref_vbit | 11 | 7 | 20 | 20 | 20 | 20 | 20 | 20 | 20 | 20 | 20 | 20 | 20 | 20 | 20 | 20 | 20 | 20 |  | 40348064 | CBEF0258 | 0xCBEF0258,
wf_pa_vm_vbit | 6 | 3 | 1 | 1 | 1 | 1 | 1 | 1 | 1 | 1 | 1 | 1 | 1 | 1 | 1 | 1 | 1 | 1 | 8 | 40348060 | 13217A0C | 0x13217A0C, | //index 8
wf_pa_vh_vbit | 2 | 0 | 6 | 4 | 4 | 4 | 4 | 4 | 4 | 4 | 4 | 4 | 4 | 4 | 4 | 4 | 4 | 4 |  | 40348064 | CBEF422C | 0xCBEF422C,
[19 empty] | 9 | 40348060 | 13217A0C | 0x13217A0C, | //index 9
[20 empty] | 40348064 | CBEF8270 | 0xCBEF8270,
[19 empty] | a | 40348060 | 13217A0C | 0x13217A0C, | //index 10
[20 empty] | 40348064 | CBEF82C7 | 0xCBEF82C7,
CAL_IPA | [18 empty] | b | 40348060 | 13217A0C | 0x13217A0C, | //index 11
CAL_CBIT | [19 empty] | 40348064 | CBEF8470 | 0xCBEF8470,
CAL_LOFT | [18 empty] | c | 40348060 | 13217A0C | 0x13217A0C, | //index 12
CAL_DPD | [19 empty] | 40348064 | CBEFC398 | 0xCBEFC398,
[19 empty] | d | 40348060 | 13217A0C | 0x13217A0C, | //index 13
[20 empty] | 40348064 | CBEFC4B8 | 0xCBEFC4B8,
[19 empty] | e | 40348060 | 1B61FA0C | 0x1B61FA0C, | //index 14
APC_11B_24G | [19 empty] | 40348064 | C1E1C7FF | 0xC1E1C7FF,
POWER |  |  | 23 | 21 | 19 | 17 | 15 | 13 | 11 | 9 | 7 | 5 | 3 | 1 | -1 | -3 | -5 | -7 | f | 40348060 | 5BDEDA0E | 0x5BDEDA0E, | //index 15
40348064 |  |  | C1E1C5D8 | C1E1C7FF | CBEFC4B8 | CBEFC398 | CBEF8470 | CBEF82C7 | CBEF8270 | CBEF422C | CBEF0258 | CBEF01CF | CBEEC152 | CBEE81B6 | CBEE812F | CBEE4216 | CBEE4196 | CBEE4136 |  | 40348064 | C1E1C5D8 | 0xC1E1C5D8,
40348060 |  |  | 5BDEDA0E | 1B61FA0C | 13217A0C | 13217A0C | 13217A0C | 13217A0C | 13217A0C | 13217A0C | 13217A0C | 13217A0C | 13217A0C | 13217A0C | 13217A0C | 13217A0C | 13217A0C | 13217A0C