## Sheet1
ATTENTION: regname in Table must be the same as those in LABVIEW testmode: 1->N 2->P 3->DIFF
Function | SUB-TOP | BLOCK | msadc_mux_regname | msadc_mux_regvalue | test_enable_regname | test_enable_regvalue | test_mode_regname | test_mode_regvalue | test_bits_regname | test_bits_regvalue | test_case | volt(mv)/hb | volt(mv)/lb
isense_diff | WF | PA |  |  | wf_test_enable_pa | 1'b1 | cfg_ana_test_mode | 2'b11 | cfg_ana_test_bit | 3'b000 | WF_TX_HB_ON/WF_TX_LB_ON | -1.03 | -1.12
tsout0 | WF | PA |  |  | wf_test_enable_pa | 1'b1 | cfg_ana_test_mode | 2'b01 | cfg_ana_test_bit | 3'b001 | WF_TX_HB_ON/WF_TX_LB_ON | -2.15 | -2.71
tsout1 | WF | PA |  |  | wf_test_enable_pa | 1'b1 | cfg_ana_test_mode | 2'b01 | cfg_ana_test_bit | 3'b010 | WF_TX_HB_ON/WF_TX_LB_ON | -433 | -433.03
tsout2 | WF | PA |  |  | wf_test_enable_pa | 1'b1 | cfg_ana_test_mode | 2'b01 | cfg_ana_test_bit | 3'b011 | WF_TX_HB_ON/WF_TX_LB_ON | -410.49 | -410.6
vreg13_sense | WF | PA |  |  | wf_test_enable_pa | 1'b1 | cfg_ana_test_mode | 2'b01 | cfg_ana_test_bit | 3'b100 | WF_TX_HB_ON/WF_TX_LB_ON | -681.14 | -681.89
bg_v1v | WF | PA |  |  | wf_test_enable_pa | 1'b1 | cfg_ana_test_mode | 2'b01 | cfg_ana_test_bit | 3'b101 | WF_TX_HB_ON/WF_TX_LB_ON | -966.06 | -966.67
vln2testmux1 | WF | PA |  |  | wf_test_enable_pa | 1'b1 | cfg_ana_test_mode | 2'b01 | cfg_ana_test_bit | 3'b110 | WF_TX_HB_ON/WF_TX_LB_ON | -379.06 | -353.93
vln2testmux2 | WF | PA |  |  | wf_test_enable_pa | 1'b1 | cfg_ana_test_mode | 2'b01 | cfg_ana_test_bit | 3'b111 | WF_TX_HB_ON/WF_TX_LB_ON | -379.1 | -353.86
vm_div2_sense | WF | PA |  |  | wf_test_enable_pa | 1'b1 | cfg_ana_test_mode | 2'b10 | cfg_ana_test_bit | 3'b001 | WF_TX_HB_ON/WF_TX_LB_ON | 582.68 | 582.77
vh_div3_sense | WF | PA |  |  | wf_test_enable_pa | 1'b1 | cfg_ana_test_mode | 2'b10 | cfg_ana_test_bit | 3'b010 | WF_TX_HB_ON/WF_TX_LB_ON | 675.18 | 672
bt_vh_div3_sense | WF | PA |  |  | wf_test_enable_pa | 1'b1 | cfg_ana_test_mode | 2'b10 | cfg_ana_test_bit | 3'b011 | BT_COANT | 1214
bt_vm_div2_sense | WF | PA |  |  | wf_test_enable_pa | 1'b1 | cfg_ana_test_mode | 2'b10 | cfg_ana_test_bit | 3'b100 | BT_COANT | 702.09
vsw | WF | PA |  |  | wf_test_enable_pa | 1'b1 | cfg_ana_test_mode | 2'b10 | cfg_ana_test_bit | 3'b101 | WF_TX_HB_ON/WF_TX_LB_ON | 1052.21 | 1053.65
vlhb2testmux | WF | PA |  |  | wf_test_enable_pa | 1'b1 | cfg_ana_test_mode | 2'b10 | cfg_ana_test_bit | 3'b110 | BT_COANT | 0.79
vllb2testmux | WF | PA |  |  | wf_test_enable_pa | 1'b1 | cfg_ana_test_mode | 2'b10 | cfg_ana_test_bit | 3'b111 | BT_COANT | 327.95
isense_diff | WF | DTMX |  |  | wf_test_enable_dtmx | 1'b1 | cfg_ana_test_mode | 2'b11 | cfg_ana_test_bit | 3'b000 | WF_TX_HB_ON/WF_TX_LB_ON | -0.98 | -1.12
vbp_mont | WF | DTMX |  |  | wf_test_enable_dtmx | 1'b1 | cfg_ana_test_mode | 2'b10 | cfg_ana_test_bit | 3'b001 | WF_TX_HB_ON/WF_TX_LB_ON | 442.5 | 469.24
vb_sense | WF | DTMX |  |  | wf_test_enable_dtmx | 1'b1 | cfg_ana_test_mode | 2'b10 | cfg_ana_test_bit | 3'b010 | WF_TX_HB_ON/WF_TX_LB_ON | 540.38 | 539.58
vb_cscd_sense | WF | DTMX |  |  | wf_test_enable_dtmx | 1'b1 | cfg_ana_test_mode | 2'b10 | cfg_ana_test_bit | 3'b011 | WF_TX_HB_ON/WF_TX_LB_ON | 1130.05 | 1131.2
lo_reg | WF | DTMX |  |  | wf_test_enable_dtmx | 1'b1 | cfg_ana_test_mode | 2'b10 | cfg_ana_test_bit | 3'b100 | WF_TX_HB_ON/WF_TX_LB_ON | 1133.02 | 1132.04
dvdd_dll | WF | DTMX |  |  | wf_test_enable_dtmx | 1'b1 | cfg_ana_test_mode | 2'b10 | cfg_ana_test_bit | 3'b101 | WF_TX_HB_ON/WF_TX_LB_ON | 1047.49 | 1046.81
dvdd_sw | WF | DTMX |  |  | wf_test_enable_dtmx | 1'b1 | cfg_ana_test_mode | 2'b10 | cfg_ana_test_bit | 3'b110 | WF_TX_HB_ON/WF_TX_LB_ON | 978.57 | 978.35
vref_lo | WF | DTMX |  |  | wf_test_enable_dtmx | 1'b1 | cfg_ana_test_mode | 2'b10 | cfg_ana_test_bit | 3'b111 | WF_TX_HB_ON/WF_TX_LB_ON | 921.59 | 921.85
vbn_mont | WF | DTMX |  |  | wf_test_enable_dtmx | 1'b1 | cfg_ana_test_mode | 2'b01 | cfg_ana_test_bit | 3'b001 | WF_TX_HB_ON/WF_TX_LB_ON | -575.3 | -549
vlo_div2_sense | WF | DTMX |  |  | wf_test_enable_dtmx | 1'b1 | cfg_ana_test_mode | 2'b01 | cfg_ana_test_bit | 3'b010 | WF_TX_HB_ON/WF_TX_LB_ON | -749.15 | -749.62
vh_div3_sense | WF | DTMX |  |  | wf_test_enable_dtmx | 1'b1 | cfg_ana_test_mode | 2'b01 | cfg_ana_test_bit | 3'b011 | WF_TX_HB_ON/WF_TX_LB_ON | -857.86 | -858.77
vtst0 | WF | DTMX |  |  | wf_test_enable_dtmx | 1'b1 | cfg_ana_test_mode | 2'b01 | cfg_ana_test_bit | 3'b100 | WF_TX_HB_ON/WF_TX_LB_ON | -522.76 | -522.95
vtst1 | WF | DTMX |  |  | wf_test_enable_dtmx | 1'b1 | cfg_ana_test_mode | 2'b01 | cfg_ana_test_bit | 3'b101 | WF_TX_HB_ON/WF_TX_LB_ON | -64.89 | -64.81
vtst2 | WF | DTMX |  |  | wf_test_enable_dtmx | 1'b1 | cfg_ana_test_mode | 2'b01 | cfg_ana_test_bit | 3'b110 | WF_TX_HB_ON/WF_TX_LB_ON | -698.02 | -698.88
vtst3 | WF | DTMX |  |  | wf_test_enable_dtmx | 1'b1 | cfg_ana_test_mode | 2'b01 | cfg_ana_test_bit | 3'b111 | WF_TX_HB_ON/WF_TX_LB_ON | -1076.76 | -1076.09
lna_5g_preAmp_balun_IR_drop | WF | LNA5G_PREAMP |  |  | wf_test_enable_lna5g_preamp | 1'b1 | cfg_ana_test_mode | 2'b11 | cfg_ana_test_bit | 2'b0 | WF_RX_HB_ON | 22.79
lna_5g_preAmp_dvdd | WF | LNA5G_PREAMP |  |  | wf_test_enable_lna5g_preamp | 1'b1 | cfg_ana_test_mode | 2'b1 | cfg_ana_test_bit | 2'b1 | WF_RX_HB_ON | 1091.11
lna_5g_preAmp_vbias | WF | LNA5G_PREAMP |  |  | wf_test_enable_lna5g_preamp | 1'b1 | cfg_ana_test_mode | 2'b1 | cfg_ana_test_bit | 2'b10 | WF_RX_HB_ON | 404.03
lna_5g_preAmp_vbcg<1> | WF | LNA5G_PREAMP |  |  | wf_test_enable_lna5g_preamp | 1'b1 | cfg_ana_test_mode | 2'b1 | cfg_ana_test_bit | 2'b11 | WF_RX_HB_ON | 728.82
lna_5g_preAmp_vbcg<0> | WF | LNA5G_PREAMP |  |  | wf_test_enable_lna5g_preamp | 1'b1 | cfg_ana_test_mode | 2'b10 | cfg_ana_test_bit | 2'b11 | WF_RX_HB_ON | -730.85
lna_24g_balun_IR_drop | WF | LNA24G |  |  | wf_test_enable_lna24g | 1'b1 | cfg_ana_test_mode | 2'b11 | cfg_ana_test_bit | 2'b0 | WF_RX_LB_ON | 83.09
lna_24g_dvdd | WF | LNA24G |  |  | wf_test_enable_lna24g | 1'b1 | cfg_ana_test_mode | 2'b1 | cfg_ana_test_bit | 2'b1 | WF_RX_LB_ON | 1089.55
lna_24g_vbias | WF | LNA24G |  |  | wf_test_enable_lna24g | 1'b1 | cfg_ana_test_mode | 2'b1 | cfg_ana_test_bit | 2'b10 | WF_RX_LB_ON | 410.41
lna_24g_vbcg | WF | LNA24G |  |  | wf_test_enable_lna24g | 1'b1 | cfg_ana_test_mode | 2'b1 | cfg_ana_test_bit | 2'b11 | WF_RX_LB_ON | 731.35
rmx_superhet_vbcgn | WF | RMX_SUPERHET |  |  | wf_test_enable_rmx_superhet | 1'b1 | cfg_ana_test_mode | 2'b1 | cfg_ana_test_bit | 2'b1 | WF_RX_HB_ON | 606.61
rmx_superhet_vbcgp | WF | RMX_SUPERHET |  |  | wf_test_enable_rmx_superhet | 1'b1 | cfg_ana_test_mode | 2'b1 | cfg_ana_test_bit | 2'b10 | WF_RX_HB_ON | 466.88
rmx_superhet_vop | WF | RMX_SUPERHET |  |  | wf_test_enable_rmx_superhet | 1'b1 | cfg_ana_test_mode | 2'b1 | cfg_ana_test_bit | 2'b11 | WF_RX_HB_ON | 541.24
rmx_superhet_vbn | WF | RMX_SUPERHET |  |  | wf_test_enable_rmx_superhet | 1'b1 | cfg_ana_test_mode | 2'b10 | cfg_ana_test_bit | 2'b1 | WF_RX_HB_ON | -508.58
rmx_superhet_dvdd | WF | RMX_SUPERHET |  |  | wf_test_enable_rmx_superhet | 1'b1 | cfg_ana_test_mode | 2'b10 | cfg_ana_test_bit | 2'b10 | WF_RX_HB_ON | -1082.87
rmx_superhet_von | WF | RMX_SUPERHET |  |  | wf_test_enable_rmx_superhet | 1'b1 | cfg_ana_test_mode | 2'b10 | cfg_ana_test_bit | 2'b11 | WF_RX_HB_ON | -550.96
rmx_dll_vbp | WF | RMX |  |  | wf_test_enable_rmx | 1'b1 | cfg_ana_test_mode | 2'b1 | cfg_ana_test_bit | 2'b0 | WF_RX_HB_ON | 438.11
rmx_dvdd_lo | WF | RMX |  |  | wf_test_enable_rmx | 1'b1 | cfg_ana_test_mode | 2'b1 | cfg_ana_test_bit | 2'b1 | WF_RX_HB_ON | 1089.22
rmx_avdd_sw | WF | RMX |  |  | wf_test_enable_rmx | 1'b1 | cfg_ana_test_mode | 2'b1 | cfg_ana_test_bit | 2'b10 | WF_RX_HB_ON | 1214
rmx_dll_vbn | WF | RMX |  |  | wf_test_enable_rmx | 1'b1 | cfg_ana_test_mode | 2'b10 | cfg_ana_test_bit | 2'b0 | WF_RX_HB_ON | -564.69
rmx_lo_vbias | WF | RMX |  |  | wf_test_enable_rmx | 1'b1 | cfg_ana_test_mode | 2'b10 | cfg_ana_test_bit | 2'b1 | WF_RX_HB_ON | -895.72
rmx_dvdd_dll | WF | RMX |  |  | wf_test_enable_rmx | 1'b1 | cfg_ana_test_mode | 2'b10 | cfg_ana_test_bit | 2'b10 | WF_RX_HB_ON | -1060.15
rmx_vcm_ref | WF | RMX |  |  | wf_test_enable_rmx | 1'b1 | cfg_ana_test_mode | 2'b10 | cfg_ana_test_bit | 2'b11 | WF_RX_HB_ON | -582.7
tia_op_vref_threshold | WF | TIA |  |  | wf_test_enable_tia | 1'b1 | cfg_ana_test_mode | 2'b1 | cfg_ana_test_bit | 2'b1 | WF_RX_HB_ON | 935.71
tia_vcm_ref | WF | TIA |  |  | wf_test_enable_tia | 1'b1 | cfg_ana_test_mode | 2'b1 | cfg_ana_test_bit | 2'b10 | WF_RX_HB_ON | 581.12
tia_ldo_out | WF | TIA |  |  | wf_test_enable_tia | 1'b1 | cfg_ana_test_mode | 2'b1 | cfg_ana_test_bit | 2'b11 | WF_RX_HB_ON | 1103.35
tia_q_op | WF | TIA |  |  | wf_test_enable_tia | 1'b1 | cfg_ana_test_mode | 2'b1 | cfg_ana_test_bit | 2'b100 | WF_RX_HB_ON | 594.07
tia_i_op | WF | TIA |  |  | wf_test_enable_tia | 1'b1 | cfg_ana_test_mode | 2'b1 | cfg_ana_test_bit | 2'b101 | WF_RX_HB_ON | 579.43
tia_q_ip | WF | TIA |  |  | wf_test_enable_tia | 1'b1 | cfg_ana_test_mode | 2'b1 | cfg_ana_test_bit | 2'b110 | WF_RX_HB_ON | 588.51
tia_i_ip | WF | TIA |  |  | wf_test_enable_tia | 1'b1 | cfg_ana_test_mode | 2'b1 | cfg_ana_test_bit | 2'b111 | WF_RX_HB_ON | 586.92
tia_iref_ldo | WF | TIA |  |  | wf_test_enable_tia | 1'b1 | cfg_ana_test_mode | 2'b10 | cfg_ana_test_bit | 2'b10 | WF_RX_HB_ON | -654.29
tia_iref | WF | TIA |  |  | wf_test_enable_tia | 1'b1 | cfg_ana_test_mode | 2'b10 | cfg_ana_test_bit | 2'b11 | WF_RX_HB_ON | -504.17
tia_q_on | WF | TIA |  |  | wf_test_enable_tia | 1'b1 | cfg_ana_test_mode | 2'b10 | cfg_ana_test_bit | 2'b100 | WF_RX_HB_ON | -595.02
tia_i_on | WF | TIA |  |  | wf_test_enable_tia | 1'b1 | cfg_ana_test_mode | 2'b10 | cfg_ana_test_bit | 2'b101 | WF_RX_HB_ON | -581.29
tia_q_in | WF | TIA |  |  | wf_test_enable_tia | 1'b1 | cfg_ana_test_mode | 2'b10 | cfg_ana_test_bit | 2'b110 | WF_RX_HB_ON | -591
tia_i_in | WF | TIA |  |  | wf_test_enable_tia | 1'b1 | cfg_ana_test_mode | 2'b10 | cfg_ana_test_bit | 2'b111 | WF_RX_HB_ON | -588.14
wf_rxflt_vth | WF | rxflt |  |  | wf_test_enable_rxflt | 1'b1 | cfg_ana_test_mode | 2'b10 | cfg_ana_test_bit | 3'h6 | WF_RX_HB_ON | 936.29
wf_rxflt_i_vop1 | WF | rxflt |  |  | wf_test_enable_rxflt | 1'b1 | cfg_ana_test_mode | 2'b10 | cfg_ana_test_bit | 3'h3 | WF_RX_HB_ON | 630.02
wf_rxflt_q_vop1 | WF | rxflt |  |  | wf_test_enable_rxflt | 1'b1 | cfg_ana_test_mode | 2'b10 | cfg_ana_test_bit | 3'h2 | WF_RX_HB_ON | 648.42
wf_rxflt_i_vop2 | WF | rxflt |  |  | wf_test_enable_rxflt | 1'b1 | cfg_ana_test_mode | 2'b10 | cfg_ana_test_bit | 3'h1 | WF_RX_HB_ON | 632.55
wf_rxflt_q_vop2 | WF | rxflt |  |  | wf_test_enable_rxflt | 1'b1 | cfg_ana_test_mode | 2'b10 | cfg_ana_test_bit | 3'h0 | WF_RX_HB_ON | 624
wf_rxflt_vcomref | WF | rxflt |  |  | wf_test_enable_rxflt | 1'b1 | cfg_ana_test_mode | 2'b01 | cfg_ana_test_bit | 3'h7 | WF_RX_HB_ON | -618.33
wf_rxflt_vcombuf | WF | rxflt |  |  | wf_test_enable_rxflt | 1'b1 | cfg_ana_test_mode | 2'b01 | cfg_ana_test_bit | 3'h6 | WF_RX_HB_ON | -608.61
wf_rxflt_i_von1 | WF | rxflt |  |  | wf_test_enable_rxflt | 1'b1 | cfg_ana_test_mode | 2'b01 | cfg_ana_test_bit | 3'h3 | WF_RX_HB_ON | -630.17
wf_rxflt_q_von1 | WF | rxflt |  |  | wf_test_enable_rxflt | 1'b1 | cfg_ana_test_mode | 2'b01 | cfg_ana_test_bit | 3'h2 | WF_RX_HB_ON | -650.09
wf_rxflt_i_von2 | WF | rxflt |  |  | wf_test_enable_rxflt | 1'b1 | cfg_ana_test_mode | 2'b01 | cfg_ana_test_bit | 3'h1 | WF_RX_HB_ON | -637.43
wf_rxflt_q_von2 | WF | rxflt |  |  | wf_test_enable_rxflt | 1'b1 | cfg_ana_test_mode | 2'b01 | cfg_ana_test_bit | 3'h0 | WF_RX_HB_ON | -622.48
wf_saradc_vthnatnfet1 | WF | saradc |  |  | wf_test_enable_adc | 1'b1 | cfg_ana_test_mode | 2'b11 | cfg_ana_test_bit | 2'h3 | WF_RX_HB_ON | 58.12
wf_saradc_vgsndio | WF | saradc |  |  | wf_test_enable_adc | 1'b1 | cfg_ana_test_mode | 2'b10 | cfg_ana_test_bit | 2'h2 | WF_RX_HB_ON | 765.12 | 1068.93
wf_saradc_vthnatnfet0 | WF | saradc |  |  | wf_test_enable_adc | 1'b1 | cfg_ana_test_mode | 2'b01 | cfg_ana_test_bit | 2'h2 | WF_RX_HB_ON | -43.02 | 1000.88
wf_saradc_vref | WF | saradc |  |  | wf_test_enable_adc | 1'b1 | cfg_ana_test_mode | 2'b10 | cfg_ana_test_bit | 2'h1 | WF_RX_HB_ON | 1063.71 | -1214
wf_saradc_dvdd | WF | saradc |  |  | wf_test_enable_adc | 1'b1 | cfg_ana_test_mode | 2'b10 | cfg_ana_test_bit | 2'h0 | WF_RX_HB_ON | 942.2 | 8.49
wf_saradc_vref_gatep | WF | saradc |  |  | wf_test_enable_adc | 1'b1 | cfg_ana_test_mode | 2'b01 | cfg_ana_test_bit | 2'h1 | WF_RX_HB_ON | -768.38 | -0.85
wf_saradc_vcm | WF | saradc |  |  | wf_test_enable_adc | 1'b1 | cfg_ana_test_mode | 2'b01 | cfg_ana_test_bit | 2'h0 | WF_RX_HB_ON | -626.82
dvdd | WF | RFPLL | pmu_msadc_pu_cpus | 1'b1 | wf_test_enable_rfpll | 1'b1 | cfg_ana_test_mode | 2'b10 | cfg_ana_test_bit | 3'b000 | WF_PLL_ON | 1084.2
avdd_pdt | WF | RFPLL | pmu_msadc_pu_cpus | 1'b1 | wf_test_enable_rfpll | 1'b1 | cfg_ana_test_mode | 2'b10 | cfg_ana_test_bit | 3'b001 | WF_PLL_ON | 1080.94
avdd_presc | WF | RFPLL | pmu_msadc_pu_cpus | 1'b1 | wf_test_enable_rfpll | 1'b1 | cfg_ana_test_mode | 2'b10 | cfg_ana_test_bit | 3'b110 | WF_PLL_ON | 537.25
cp_outp | WF | RFPLL | pmu_msadc_pu_cpus | 1'b1 | wf_test_enable_rfpll | 1'b1 | cfg_ana_test_mode | 2'b10 | cfg_ana_test_bit | 3'b111 | WF_PLL_ON | 537.1
cp_outn | WF | RFPLL | pmu_msadc_pu_cpus | 1'b1 | wf_test_enable_rfpll | 1'b1 | cfg_ana_test_mode | 2'b10 | cfg_ana_test_bit | 3'b100 | WF_PLL_ON | 549.28
dvdd | BT | RFPLL | pmu_msadc_pu_cpus | 1'b1 | bt_test_enable_rfpll | 1'b1 | cfg_ana_test_mode | 2'b10 | cfg_ana_test_bit | 3'b000 | BT_TX_ON | 1091.35
avdd_pdt | BT | RFPLL | pmu_msadc_pu_cpus | 1'b1 | bt_test_enable_rfpll | 1'b1 | cfg_ana_test_mode | 2'b10 | cfg_ana_test_bit | 3'b001 | BT_TX_ON | 1074.18
cp_outn | BT | RFPLL | pmu_msadc_pu_cpus | 1'b1 | bt_test_enable_rfpll | 1'b1 | cfg_ana_test_mode | 2'b10 | cfg_ana_test_bit | 3'b010 | BT_TX_ON | 606.82
cp_outp | BT | RFPLL | pmu_msadc_pu_cpus | 1'b1 | bt_test_enable_rfpll | 1'b1 | cfg_ana_test_mode | 2'b10 | cfg_ana_test_bit | 3'b011 | BT_TX_ON | 607.09
trmx_isense_ref | BT | TMX | pmu_msadc_pu_cpus | 1'b1 | bt_test_enable_tmx | 1'b1 | cfg_ana_test_mode | 2'b10 | cfg_ana_test_bit | 3'b011 | BT_TX_ON | 38.12
vb_casd_idac | BT | TMX | pmu_msadc_pu_cpus | 1'b1 | bt_test_enable_tmx | 1'b1 | cfg_ana_test_mode | 2'b10 | cfg_ana_test_bit | 3'b010 | BT_TX_ON | 661.8
trmx_isense_in | BT | TMX | pmu_msadc_pu_cpus | 1'b1 | bt_test_enable_tmx | 1'b1 | cfg_ana_test_mode | 2'b01 | cfg_ana_test_bit | 3'b011 | BT_TX_ON | -42.09
bias_vl_test | BT | PA | pmu_msadc_pu_cpus | 1'b1 | bt_test_enable_pa | 1'b1 | cfg_ana_test_mode | 2'b10 | cfg_ana_test_bit | 3'b000 | BT_TX_ON | 1214
bias_vm_test | BT | PA | pmu_msadc_pu_cpus | 1'b1 | bt_test_enable_pa | 1'b1 | cfg_ana_test_mode | 2'b10 | cfg_ana_test_bit | 3'b001 | BT_TX_ON | 457.25
reg_vco | BT | BT_VCO |  |  | bt_test_enable_vco | 1'b1 | cfg_ana_test_mode | 2'b10 | cfg_ana_test_bit | 3'b000 | BT_PLL_ON | 1048
lna_bt_balun_IR_drop | BT | LNA |  |  | bt_test_enable_lna | 1'b1 | cfg_ana_test_mode | 2'b11 | cfg_ana_test_bit | 2'b0 | BT_RX_ON | 43.23
lna_bt_dvdd | BT | LNA |  |  | bt_test_enable_lna | 1'b1 | cfg_ana_test_mode | 2'b1 | cfg_ana_test_bit | 2'b1 | BT_RX_ON | 1122.7
lna_bt_vbias | BT | LNA |  |  | bt_test_enable_lna | 1'b1 | cfg_ana_test_mode | 2'b1 | cfg_ana_test_bit | 2'b10 | BT_RX_ON | 418.71
lna_bt_vbcg | BT | LNA |  |  | bt_test_enable_lna | 1'b1 | cfg_ana_test_mode | 2'b1 | cfg_ana_test_bit | 2'b11 | BT_RX_ON | 730.82
bt_tia_vth | BT | TIA |  |  | bt_test_enable_tia | 1'b1 | cfg_ana_test_mode | 2'b10 | cfg_ana_test_bit | 3'h5 | BT_RX_ON | 1042.84
bt_tia_vreg_ref | BT | TIA |  |  | bt_test_enable_tia | 1'b1 | cfg_ana_test_mode | 2'b10 | cfg_ana_test_bit | 3'h4 | BT_RX_ON | 655.25
bt_tia_vreg | BT | TIA |  |  | bt_test_enable_tia | 1'b1 | cfg_ana_test_mode | 2'b01 | cfg_ana_test_bit | 3'h5 | BT_RX_ON | -1047.19
bt_tia_vcomref | BT | TIA |  |  | bt_test_enable_tia | 1'b1 | cfg_ana_test_mode | 2'b01 | cfg_ana_test_bit | 3'h4 | BT_RX_ON | -630.99
bt_tia_q_dcos | BT | TIA |  |  | bt_test_enable_tia | 1'b1 | cfg_ana_test_mode | 2'b11 | cfg_ana_test_bit | 3'h3 | BT_RX_ON | -1.05
bt_tia_i_dcos | BT | TIA |  |  | bt_test_enable_tia | 1'b1 | cfg_ana_test_mode | 2'b11 | cfg_ana_test_bit | 3'h2 | BT_RX_ON | -1.2
bt_tia_q_on | BT | TIA |  |  | bt_test_enable_tia | 1'b1 | cfg_ana_test_mode | 2'b10 | cfg_ana_test_bit | 3'h1 | BT_RX_ON | 689.76
bt_tia_q_op | BT | TIA |  |  | bt_test_enable_tia | 1'b1 | cfg_ana_test_mode | 2'b01 | cfg_ana_test_bit | 3'h1 | BT_RX_ON | -691.54
bt_tia_i_on | BT | TIA |  |  | bt_test_enable_tia | 1'b1 | cfg_ana_test_mode | 2'b10 | cfg_ana_test_bit | 2'h0 | BT_RX_ON | 627.39
bt_tia_i_op | BT | TIA |  |  | bt_test_enable_tia | 1'b1 | cfg_ana_test_mode | 2'b01 | cfg_ana_test_bit | 2'h0 | BT_RX_ON | -628.66
bt_sdm_adc_op_vp_r | BT | sdmadc |  |  | bt_test_enable_sdm_adc | 1'b1 | cfg_ana_test_mode | 2'b10 | cfg_ana_test_bit | 3'h7 | BT_RX_ON | 1156.91
bt_sdm_adc_op_vp_l | BT | sdmadc |  |  | bt_test_enable_sdm_adc | 1'b1 | cfg_ana_test_mode | 2'b01 | cfg_ana_test_bit | 3'h7 | BT_RX_ON | -1154.69
bt_sdm_adc_vref_src | BT | sdmadc |  |  | bt_test_enable_sdm_adc | 1'b1 | cfg_ana_test_mode | 2'b10 | cfg_ana_test_bit | 3'h6 | BT_RX_ON | 948.4
bt_sdm_adc_dvdd | BT | sdmadc |  |  | bt_test_enable_sdm_adc | 1'b1 | cfg_ana_test_mode | 2'b01 | cfg_ana_test_bit | 3'h6 | BT_RX_ON | -634.83
bt_sdm_adc_vref_sdm | BT | sdmadc |  |  | bt_test_enable_sdm_adc | 1'b1 | cfg_ana_test_mode | 2'b10 | cfg_ana_test_bit | 3'h5 | BT_RX_ON | 628.88
bt_sdm_adc_vcombuf | BT | sdmadc |  |  | bt_test_enable_sdm_adc | 1'b1 | cfg_ana_test_mode | 2'b01 | cfg_ana_test_bit | 3'h5 | BT_RX_ON | -958.72
bt_sdm_adc_von1_l | BT | sdmadc |  |  | bt_test_enable_sdm_adc | 1'b1 | cfg_ana_test_mode | 2'b10 | cfg_ana_test_bit | 3'h3 | BT_RX_ON | 650.38
bt_sdm_adc_vop1_l | BT | sdmadc |  |  | bt_test_enable_sdm_adc | 1'b1 | cfg_ana_test_mode | 2'b01 | cfg_ana_test_bit | 3'h3 | BT_RX_ON | -652.23
bt_sdm_adc_von1_r | BT | sdmadc |  |  | bt_test_enable_sdm_adc | 1'b1 | cfg_ana_test_mode | 2'b10 | cfg_ana_test_bit | 3'h2 | BT_RX_ON | 671.51
bt_sdm_adc_vop1_r | BT | sdmadc |  |  | bt_test_enable_sdm_adc | 1'b1 | cfg_ana_test_mode | 2'b01 | cfg_ana_test_bit | 3'h2 | BT_RX_ON | -673.1
bt_sdm_adc_von2_l | BT | sdmadc |  |  | bt_test_enable_sdm_adc | 1'b1 | cfg_ana_test_mode | 2'b10 | cfg_ana_test_bit | 3'h1 | BT_RX_ON | 656.88
bt_sdm_adc_vop2_l | BT | sdmadc |  |  | bt_test_enable_sdm_adc | 1'b1 | cfg_ana_test_mode | 2'b01 | cfg_ana_test_bit | 3'h1 | BT_RX_ON | -683.08
bt_sdm_adc_von2_r | BT | sdmadc |  |  | bt_test_enable_sdm_adc | 1'b1 | cfg_ana_test_mode | 2'b10 | cfg_ana_test_bit | 3'h0 | BT_RX_ON | 680.31
bt_sdm_adc_vop2_r | BT | sdmadc |  |  | bt_test_enable_sdm_adc | 1'b1 | cfg_ana_test_mode | 2'b01 | cfg_ana_test_bit | 3'h0 | BT_RX_ON | -688.21
xtal_reg_core_half | CM | XTAL |  |  | cm_test_enable_xtal | 1'b1 | cfg_ana_test_mode | 2'b1 | cfg_ana_test_bit | 2'b10 |  | 869.92
xtal_dvdd_clk | CM | XTAL |  |  | cm_test_enable_xtal | 1'b1 | cfg_ana_test_mode | 2'b1 | cfg_ana_test_bit | 2'b11 |  | 1013.04
xtal_dvdd_lpo | CM | XTAL |  |  | cm_test_enable_xtal | 1'b1 | cfg_ana_test_mode | 2'b10 | cfg_ana_test_bit | 2'b0 |  | -242.81
xtal_ibias_lpo | CM | XTAL |  |  | cm_test_enable_xtal | 1'b1 | cfg_ana_test_mode | 2'b10 | cfg_ana_test_bit | 2'b1 |  | -0.97
avdd_clkbuf | CM | MDLL |  |  | cm_test_enable_mdll | 1'b1 |  |  | cfg_ana_test_bit | 3'b111 | MDLL_ON | -0.59
cp_out0 | CM | MDLL |  |  | cm_test_enable_mdll | 1'b1 |  |  | cfg_ana_test_bit | 3'b011 | MDLL_ON | 294.21
cp_out1 | CM | MDLL |  |  | cm_test_enable_mdll | 1'b1 |  |  | cfg_ana_test_bit | 3'b010 | MDLL_ON | 292.15
avdd_logic | CM | MDLL |  |  | cm_test_enable_mdll | 1'b1 |  |  | cfg_ana_test_bit | 3'b001 | MDLL_ON | 766.18
avdd_sw | CM | MDLL |  |  | cm_test_enable_mdll | 1'b1 |  |  | cfg_ana_test_bit | 3'b000 | MDLL_ON | 1214
reg_buf | LO | VCO |  |  | wf_test_enable_vco | 1'b1 | cfg_ana_test_mode | 2'b10 | cfg_ana_test_bit | 3'b000 | PLL_ON | 1069.98
reg_vco | LO | VCO |  |  | wf_test_enable_vco | 1'b1 | cfg_ana_test_mode | 2'b10 | cfg_ana_test_bit | 3'b001 | PLL_ON | 1001.88
avdd13_sw | LO | VCO |  |  | wf_test_enable_vco | 1'b1 | cfg_ana_test_mode | 2'b01 | cfg_ana_test_bit | 3'b001 | PLL_ON | -1214
isense_in0_diff | LO | VCO |  |  | wf_test_enable_vco | 1'b1 | cfg_ana_test_mode | 2'b11 | cfg_ana_test_bit | 3'b011 | PLL_ON | 8.65
isense_in1_diff | LO | VCO |  |  | wf_test_enable_vco | 1'b1 | cfg_ana_test_mode | 2'b11 | cfg_ana_test_bit | 3'b010 | PLL_ON | -0.48
refh | IO | USB | pmu_msadc_pu_cpus | 1'b1 | cfg_ana_test_enable_usb | 1'b1 | cfg_ana_test_mode | 2'b10 | cfg_ana_io_test_bit | 4'b0100 |  | 215
refl | IO | USB | pmu_msadc_pu_cpus | 1'b1 | cfg_ana_test_enable_usb | 1'b1 | cfg_ana_test_mode | 2'b10 | cfg_ana_io_test_bit | 4'b0101 |  | 87.3